## REFERENCE ONLY (hidden)
KIT PN | SHAFT DIAMETER | ADAPTER LENGTH | PILOT DIAMETER | BOLT HOLE | BOLT CIRCLE | MAXIMUM SHAFT LENGTH | MINIMUM SHAFT LENGTH | MAXIMUM PILOT LENGTH | COMMENTS | ADAPTER PN | FLANGE PN | MAXIMUM FLANGE THICKNESS | MINIMUM FLANGE THICKNESS | UNIT | BUSHING/PINION CLAMP PN | PUBLISH TO PUBLIC
MOUNTING KIT - CG-MU60-40014 | 6.000 | 0.000 | 32.000 | M5 | 100.000 |  |  | 0.000 | CUSTOM UNDERSIZED SHAFT AND PILOT, OVERSIZED BC | [6 empty] | Y
MOUNTING KIT - CG-MV40-40025 | 5.000 | 13.700 | 22.000 | ø3.5 | 43.800 | 20 | 12 | 2.500 | C-FACE | 13157015 | [5 empty] | Y
MOUNTING KIT - MB115-001 | 0.625 | 2.000 | 2.189 | 1/4-20 TAP | 4.950 |  |  | 0.000 |  | PG115-R1-001 |  |  |  | INCHES | PG115-Px-001 | Y
MOUNTING KIT - MB115-001V | 0.625 | 2.000 | 2.189 | 1/4-20 TAP | 4.950 |  |  | 0.000 | RATED FOR VACUUM ENVIRONMENT | PG115-R1-001 |  |  |  | INCHES | PG115-Px-001 | Y
MOUNTING KIT - MB115-002 | 0.875 | 2.325 | 4.003 | 1/4-20 TAP | 6.500 |  |  | 0.000 |  | PG115-R1-002 |  |  |  | INCHES | PG115-Px-002 | Y
MOUNTING KIT - MB115-003 | 0.630 | 2.000 | 4.334 | 5/16-18 TAP | 5.120 |  |  | 0.000 |  | PG115-R1-003 |  |  |  | INCHES | PG115-Px-003 | Y
MOUNTING KIT - MB115-006 | 0.748 | 2.000 | 3.743 | 5/16-18 TAP | 5.118 |  |  | 0.000 |  | PG115-R1-006 |  |  |  | INCHES | PG115-Px-004 | Y
MOUNTING KIT - MB115-006M | 0.748 | 2.000 | 3.743 | M8X1.25 TAP | 5.118 |  |  | 0.000 |  | PG115-R1-006M |  |  |  | INCHES | PG115-Px-004 | Y
MOUNTING KIT - MB115-007 | 0.748 | 2.000 | 4.334 | 5/16-18 TAP | 5.120 |  |  | 0.000 |  | PG115-R1-003 |  |  |  | INCHES | PG115-Px-004 | Y
MOUNTING KIT - MB115-008 | 0.748 | 2.500 | 4.334 | 5/16-18 TAP | 5.709 |  |  | 0.000 |  | PG115-R1-007 |  |  |  | INCHES | PG115-Px-004 | Y
MOUNTING KIT - MB115-009 | 0.945 | 2.770 | 4.331 | 5/16-18 TAP | 4.528 |  |  | 0.000 | RATED FOR FOOD GRADE ENVIRONMENT | 12211001 |  |  |  | INCHES | PG115-Px-005 | Y
MOUNTING KIT - MB115-010 | 0.945 | 2.000 | 4.331 | 5/16-18 TAP | 5.118 |  |  | 0.000 |  | PG115-R1-009 |  |  |  | INCHES | PG115-Px-005 | Y
MOUNTING KIT - MB115-011 | 0.625 | 2.000 | 2.189 | 1/4-20 TAP | 4.950 |  |  | 0.000 |  | PG115-R1-107 |  |  |  | INCHES | PG115-Px-001 | Y
MOUNTING KIT - MB115-012 | 0.625 | 2.000 | 4.502 | 0.406 THRU | 5.875 |  |  | 0.000 |  | PG115-R1-010 |  |  |  | INCHES | PG115-Px-001 | Y
MOUNTING KIT - MB115-013 | 0.827 | 2.000 | 4.331 | M8 | 5.118 | 1.951 | 0.817 | 0.270 | [5 empty] | INCHES |  | Y
MOUNTING KIT - MB115-014 | 0.625 | 2.100 | 2.503 | 5/16-18 TAP | 5.000 |  |  | 0.000 |  | PG115-R1-012 |  |  |  | INCHES | PG115-Px-001 | Y
MOUNTING KIT - MB115-015 | 0.550 | 2.000 | 3.153 | 1/4-20 TAP | 3.937 |  |  | 0.000 |  | PG115-R1-013 |  |  |  | INCHES | PG115-Px-007 | Y
MOUNTING KIT - MB115-017 | 0.944 | 2.263 | 5.118 | 3/8-16 TAP | 6.496 |  |  | 0.000 |  | PG115-R1-015 |  |  |  | INCHES | PG115-Px-029 | Y
MOUNTING KIT - MB115-017M | 0.945 | 2.263 | 5.118 | M10X1.5 TAP | 6.496 |  |  | 0.000 |  | PG115-R1-015M |  |  |  | INCHES | PG115-Px-029M | Y
MOUNTING KIT - MB115-018 | 0.875 | 2.400 | 4.000 | 1/4-20 TAP | 6.500 |  |  | 0.000 |  | PG115-R1-016 |  |  |  | INCHES | PG115-Px-002 | Y
MOUNTING KIT - MB115-021 | 0.751 | 2.220 | 2.191 | 1/4-20 TAP | 4.950 |  |  | 0.000 |  | PG115-R1-112 |  |  |  | INCHES | PG115-Px-006 | Y
MOUNTING KIT - MB115-022 | 0.625 | 2.600 | 2.189 | 1/4-20 TAP | 4.950 |  |  | 0.000 |  | PG115-R1-019 |  |  |  | INCHES | PG115-Px-001 | Y
MOUNTING KIT - MB115-022V | 0.625 | 2.600 | 2.186 | 1/4-20 TAP | 4.950 |  |  | 0.000 | RATED FOR VACUUM ENVIRONMENT | PG115-R1-019 |  |  |  | INCHES | PG115-Px-001 | Y
MOUNTING KIT - MB115-025 | 0.375 | 1.870 | 2.877 | 10-24 TAP | 3.875 |  |  | 0.000 |  | PG115-R1-023 |  |  |  | INCHES | PG115-Px-008 | Y
MOUNTING KIT - MB115-027 | 0.748 | 2.000 | 4.334 | 3/8-16 TAP | 5.709 | 1.95 | 0.78 | 0.000 |  | PG115-R1-025 |  |  |  | INCHES | PG115-Px-004 | Y
MOUNTING KIT - MB115-028 | 0.886 | 2.500 | 4.334 | 5/16-18 TAP | 5.118 |  |  | 0.000 |  | PG115-R1-007 |  |  |  | INCHES | PG115-Px-010 | Y
MOUNTING KIT - MB115-029 | 0.945 | 2.285 | 4.331 | 3/8-16 TAP | 6.496 |  |  | 0.000 |  | PG115-R1-026 |  |  |  | INCHES | PG115-Px-005 | Y
MOUNTING KIT - MB115-030 | 0.625 | 2.060 | 3.003 | 3/8-16 TAP | 4.817 |  |  | 0.000 |  | PG115-R1-027 |  |  |  | INCHES | PG115-Px-013 | Y
MOUNTING KIT - MB115-033 | 0.875 | 2.500 | 4.502 | 0.4060 THRU | 5.875 |  |  | 0.000 |  | PG115-R1-029 |  |  |  | INCHES | PG115-Px-002 | Y
MOUNTING KIT - MB115-034 | 0.875 | 3.000 | 4.502 | 0.4060 THRU | 5.875 |  |  | 0.000 |  | PG115-R1-030 |  |  |  | INCHES | PG115-Px-002 | Y
MOUNTING KIT - MB115-035 | 0.625 | 2.858 | 4.502 | 0.4060 THRU | 5.875 |  |  | 0.000 | TWO PLATES | PG115-R1-010 |  |  |  | INCHES | PG115-Px-001 | Y
MOUNTING KIT - MB115-037 | 0.552 | 1.870 | 2.759 | 10-24 TAP | 3.543 | 1.181 |  | 0.000 | Max 1.181-in shaft length | PG115-R1-033 |  |  |  | INCHES | PG115-Px-01PG115-Px-011 | Y
MOUNTING KIT - MB115-038 | 0.552 | 1.868 | 3.153 | 1/4-20 TAP | 3.937 |  |  | 0.000 |  | PG115-R1-035 |  |  |  | INCHES | PG115-Px-01PG115-Px-011 | Y
MOUNTING KIT - MB115-039 | 0.748 | 2.000 | 3.740 | 3/8-16 TAP | 4.528 | 1.92 |  | 0.000 |  | PG115-R1-035 |  |  |  | INCHES | PG115-Px-004 | Y
MOUNTING KIT - MB115-040 | 0.945 | 2.500 | 4.331 | 5/16-18 TAP | 5.118 |  |  | 0.000 |  | PG115-R1-009 |  |  |  | INCHES | PG115-Px-005 | Y
MOUNTING KIT - MB115-041 | 0.748 | 2.451 | 4.334 | 5/16-18 TAP | 5.709 | 58 CHECK |  | 0.000 |  | PG115-R1-042 |  |  |  | INCHES | PG115-Px-004 | Y
MOUNTING KIT - MB115-042 | 0.866 | 2.700 | 2.503 | 10-24 TAP | 3.500 |  |  | 0.000 |  | PG115-R1-037 |  |  |  | INCHES | PG115-Px-010 | Y
MOUNTING KIT - MB115-047M | 0.551 | 1.848 | 2.362 | M5X0.8 TAP | 2.953 |  |  | 0.000 |  | PG115-R1-043M |  |  |  | INCHES | PG115-Px-01PG115-Px-011 | Y
MOUNTING KIT - MB115-048 | 0.625 | 1.950 | 2.503 | 10-24 TAP | 3.500 |  |  | 0.000 |  | PG115-R1-044 |  |  |  | INCHES | PG115-Px-013 | Y
MOUNTING KIT - MB115-049 | 0.625 | 2.250 | 4.502 | 0.406 THRU | 5.875 |  |  | 0.000 | C-FACE MOTOR | PG115-R1-045 |  |  |  | INCHES | PG115-Px-001 | Y
MOUNTING KIT - MB115-051 | 0.625 | 2.000 | 3.503 | 1/4-20 TAP | 4.950 |  |  | 0.000 |  | PG115-R1-047 |  |  |  | INCHES | PG115-Px-001 | Y
MOUNTING KIT - MB115-052 | 0.552 | 1.950 | 3.743 | 5/16-18 TAP | 4.528 |  |  | 0.000 |  | PG115-R1-048 |  |  |  | INCHES | PG115-Px-01PG115-Px-011 | Y
MOUNTING KIT - MB115-054 | 0.625 | 2.350 | 2.500 | 5/16-18 TAP | 4.950 |  |  | 0.000 | TWO PLATES | PG115-R1-141 | R2-010 |  |  | INCHES | PG115-Px-001 | Y
MOUNTING KIT - MB115-055 | 0.551 | 1.870 | 3.150 | 5/16-18 TAP | 5.500 |  |  | 0.000 |  | PG115-R1-051 |  |  |  | INCHES | PG115-Px-007 | Y
MOUNTING KIT - MB115-059 | 0.500 | 1.870 | 2.880 | 10-24 TAP | 3.875 |  |  | 0.000 |  | PG115-R1-023 |  |  |  | INCHES | PG115-Px-016 | Y
MOUNTING KIT - MB115-060 | 0.500 | 1.880 | 2.750 | 10-32 TAP | 4.500 |  |  | 0.000 |  | PG115-R1-053 |  |  |  | INCHES | PG115-Px-016 | Y
MOUNTING KIT - MB115-063 | 0.375 | 1.822 | 2.188 | 10-32 TAP | 4.950 |  |  | 0.000 |  | PG115-R1-054 |  |  |  | INCHES | PG115-Px-008 | Y
MOUNTING KIT - MB115-064 | 0.748 | 2.263 | 5.118 | 3/8-16 UNC | 6.496 |  |  | 0.000 |  | PG115-R1-055 |  |  |  | INCHES | PG115-Px-004 | Y
MOUNTING KIT - MB115-067 | 0.500 | 2.040 | 2.503 | 1/4-20 TAP | 3.875 |  |  | 0.000 |  | PG115-R1-058 |  |  |  | INCHES | PG115-Px-016 | Y
MOUNTING KIT - MB115-070 | 0.748 | 2.000 | 4.334 | M8X1.25 TAP | 5.709 |  |  | 0.000 |  | PG115-R1-060 |  |  |  | INCHES | PG115-Px-004 | Y
MOUNTING KIT - MB115-071 | 0.630 | 2.000 | 3.743 | 5/16-18 TAP | 4.528 | 2.035 |  | 0.000 |  | PG115-R1-005 |  |  |  | INCHES | PG115-Px-003 | Y
MOUNTING KIT - MB115-078 | 0.500 | 2.390 | 4.500 | M8X1.25 TAP | 6.250 |  |  | 0.000 | TWO PLATES | PG115-R1-064 | R2-022 |  |  | INCHES | PG115-Px-043 | Y
MOUNTING KIT - MB115-079 | 0.945 | 2.700 | 4.334 | 5/16-18 TAP | 5.709 |  |  | 0.000 |  | PG115-R1-037 |  |  |  | INCHES | PG115-Px-005 | Y
MOUNTING KIT - MB115-079M | 0.945 | 2.700 | 4.331 | M8X1.25 TAP | 5.709 |  |  | 0.000 |  | PG115-R1-037M |  |  |  | INCHES | PG115-Px-005 | Y
MOUNTING KIT - MB115-080 | 0.500 | 1.900 | 3.002 | 0.281 THRU | 3.750 |  |  | 0.000 |  | PG115-R1-020 |  |  |  | INCHES | PG115-Px-016 | Y
MOUNTING KIT - MB115-084 | 0.625 | 2.125 | 4.500 | 3/8-16 UNC | 5.875 |  |  | 0.000 |  | PG115-R1-066 |  |  |  | INCHES | PG115-Px-013 | Y
MOUNTING KIT - MB115-086 | 0.630 | 1.950 | 2.759 | 1/4-20 TAP | 3.543 |  |  | 0.000 |  | PG115-R1-069 |  |  |  | INCHES | PG115-Px-003 | Y
MOUNTING KIT - MB115-089 | 0.748 | 2.000 | 3.153 | 1/4-20 TAP | 3.937 | 1.875 |  | 0.000 |  | PG115-R1-071 |  |  |  | INCHES | PG115-Px-004 | Y
MOUNTING KIT - MB115-089V | 0.748 | 2.000 | 3.153 | 1/4-20 TAP | 3.937 |  |  | 0.000 | RATED FOR VACUUM ENVIRONMENT | PG115-R1-071 |  |  |  | INCHES | PG115-Px-004 | Y
MOUNTING KIT - MB115-095 | 0.376 | 1.870 | 2.880 | 10-24 TAP | 3.875 |  |  | 0.000 |  | PG115-R1-023 |  |  |  | INCHES | PG115-Px-008 | Y
MOUNTING KIT - MB115-097 | 0.552 | 2.200 | 1.971 | M6X1 THRU | 3.740 | 1.933 |  | 0.000 | TWO PLATES | 12211000 |  |  |  | INCHES | PG115-Px-01PG115-Px-011 | Y
MOUNTING KIT - MB115-098 | 0.394 | 1.910 | 3.153 | M6 TAP | 3.937 |  |  | 0.000 |  | PG115-R1-080 |  |  |  | INCHES | PG115-Px-023 | Y
MOUNTING KIT - MB115-101 | 0.945 | 2.500 | 4.334 | 3/8-16 TAP | 5.118 | 2.564 |  | 0.000 |  | PG115-R1-083 |  |  |  | INCHES | PG115-Px-005 | Y
MOUNTING KIT - MB115-102 | 0.945 | 2.500 | 3.743 | 5/16-18 TAP | 4.528 |  |  | 0.000 |  | PG115-R1-084 |  |  |  | INCHES | PG115-Px-005 | Y
MOUNTING KIT - MB115-112 | 0.433 | 1.900 | 2.363 | 10-24 TAP | 2.953 |  |  | 0.000 | Only use with PG115-xxx-058 | PG115-R1-093 |  |  |  | INCHES | PG115-Px-024 | Y
MOUNTING KIT - MB115-114 | 0.866 | 2.550 | 2.756 | 0.3430 THRU | 3.622 |  |  | 0.000 |  | PG115-R1-095 |  |  |  | INCHES | PG115-Px-010 | Y
MOUNTING KIT - MB115-116 | 0.552 | 2.100 | 3.500 | 1/4-20 UNC | 5.000 |  |  | 0.000 | TWO PLATES | PG115-R1-096 | R2-006 |  |  | INCHES | PG115-Px-026 | Y
MOUNTING KIT - MB115-117 | 0.945 | 2.400 | 3.743 | 1/4-20 TAP | 4.528 |  |  | 0.000 |  | PG115-R1-097 |  |  |  | INCHES | PG115-Px-005 | Y
MOUNTING KIT - MB115-118 | 0.376 | 2.100 | 3.500 | 1/4-20 UNC | 5.000 |  |  | 0.000 |  | PG115-R1-100 |  |  |  | INCHES | PG115-Px-008 | Y
MOUNTING KIT - MB115-120 | 0.866 | 1.868 | 4.334 | M8X1.25 TAP | 5.118 |  |  | 0.000 |  | PG115-R1-098 |  |  |  | INCHES | PG115-Px-010 | Y
MOUNTING KIT - MB115-121 | 0.552 | 1.868 | 3.153 | 1/4-20 TAP | 4.961 |  |  | 0.000 |  | PG115-R1-099 |  |  |  | INCHES | PG115-Px-01PG115-Px-011 | Y
MOUNTING KIT - MB115-124 | 0.751 | 2.350 | 3.500 | 1/4-20 UNC | 5.000 |  |  | 0.000 | TWO PLATES | PG115-R1-101 | R2-009 |  |  | INCHES |  | Y
MOUNTING KIT - MB115-125 | 0.552 | 1.900 | 3.742 | 0.281 THRU | 4.528 |  |  | 0.000 |  | PG115-R1-102 |  |  |  | INCHES | PG115-Px-01PG115-Px-011 | Y
MOUNTING KIT - MB115-128 | 0.630 | 2.500 | 2.208 | 5/16-18 TAP | 4.955 |  |  | 0.000 |  | PG115-R1-105 |  |  |  | INCHES | PG115-Px-027 | Y
MOUNTING KIT - MB115-129 | 0.748 | 2.000 | 3.743 | 5/16-18 TAP | 4.528 |  |  | 0.000 |  | PG115-R1-005 |  |  |  | INCHES | PG115-Px-004 | Y
MOUNTING KIT - MB115-130 | 0.630 | 2.000 | 4.334 | 3/8-16 TAP | 5.709 |  |  | 0.000 |  | PG115-R1-025 |  |  |  | INCHES | PG115-Px-003 | Y
MOUNTING KIT - MB115-131 | 0.748 | 2.000 | 3.153 | 1/4-20 TAP | 3.937 |  |  | 0.000 |  | PG115-R1-013 |  |  |  | INCHES | PG115-Px-004 | Y
MOUNTING KIT - MB115-132 | 0.625 | 2.000 | 2.189 | 1/4-20 TAP | 4.950 |  |  | 0.000 | RATED FOR VACUUM ENVIRONMENT | PG115-R1-107 |  |  |  | INCHES | PG115-Px-001 | Y
MOUNTING KIT - MB115-133 | 0.751 | 2.250 | 4.502 | 0.406 THRU | 5.875 |  |  | 0.000 |  | PG115-R1-045 |  |  |  | INCHES | PG115-Px-006 | Y
MOUNTING KIT - MB115-135 | 0.748 | 2.000 | 4.333 | 3/8-16 UNC | 5.709 |  |  | 0.000 |  | PG115-R1-108 |  |  |  | INCHES | PG115-Px-004 | Y
MOUNTING KIT - MB115-136 | 0.749 | 1.893 | 4.334 | 3/8-16 TAP | 5.118 |  |  | 0.000 |  | PG115-R1-109 |  |  |  | INCHES | PG115-Px-004 | Y
MOUNTING KIT - MB115-136M | 0.748 | 1.892 | 4.331 | M8X1.25 TAP | 5.118 |  |  | 0.000 |  | PG115-R1-109M |  |  |  | INCHES | PG115-Px-004 | Y
MOUNTING KIT - MB115-138 | 0.748 | 1.870 | 2.880 | 10-24 TAP | 3.875 |  |  | 0.000 |  | PG115-R1-023 |  |  |  | INCHES | PG115-Px-004 | Y
MOUNTING KIT - MB115-139 | 0.788 | 2.248 | 3.153 | 1/4-20 TAP | 3.937 |  |  | 0.000 |  | PG115-R1-110 |  |  |  | INCHES | PG115-Px-030 | Y
MOUNTING KIT - MB115-140 | 0.591 | 1.870 | 2.880 | 10-24 TAP | 3.875 |  |  | 0.000 |  | PG115-R1-023 |  |  |  | INCHES | PG115-Px-031 | Y
MOUNTING KIT - MB115-141 | 0.625 | 1.900 | 2.190 | 1/4-20 TAP | 4.948 |  |  | 0.000 |  | PG115-R1-111 |  |  |  | INCHES | PG115-Px-001 | Y
MOUNTING KIT - MB115-143 | 0.552 | 1.900 | 3.152 | 0.281 THRU | 3.720 |  |  | 0.000 |  | PG115-R1-113 |  |  |  | INCHES | PG115-Px-026 | Y
MOUNTING KIT - MB115-145 | 0.550 | 2.000 | 4.334 | 5/16-18 TAP | 5.120 |  |  | 0.000 |  | PG115-R1-003 |  |  |  | INCHES | PG115-Px-007 | Y
MOUNTING KIT - MB115-146 | 0.748 | 1.900 | 3.546 | 1/4-20 TAP | 4.724 |  |  | 0.000 |  | PG115-R1-114 |  |  |  | INCHES | PG115-Px-004 | Y
MOUNTING KIT - MB115-147 | 0.630 | 2.000 | 3.743 | 5/16-18 TAP | 4.528 |  |  | 0.000 |  | PG115-R1-005 |  |  |  | INCHES | PG115-Px-003 | Y
MOUNTING KIT - MB115-149 | 0.625 | 2.250 | 4.502 | 0.406 THRU | 5.875 |  |  | 0.000 |  | PG115-R1-116 |  |  |  | INCHES | PG115-Px-032 | Y
MOUNTING KIT - MB115-150 | 0.748 | 2.000 | 4.334 | 3/8-16 TAP | 5.709 |  |  | 0.000 |  | PG115-R1-115 |  |  |  | INCHES | PG115-Px-004 | Y
MOUNTING KIT - MB115-151 | 0.751 | 2.650 | 4.502 | 0.406 THRU | 5.119 |  |  | 0.000 | TWO PLATES | PG115-R1-117 |  |  |  | INCHES | PG115-Px-006 | Y
MOUNTING KIT - MB115-152 | 0.625 | 2.244 | 3.250 | 1/4-20 UNC | 5.000 |  |  | 0.000 | TWO PLATES | PG115-R1-118 |  |  |  | INCHES | PG115-Px-013 | Y
MOUNTING KIT - MB115-154 | 0.551 | 2.000 | 3.153 | 1/4-20 TAP | 3.937 |  |  | 0.000 |  | PG115-R1-013 |  |  |  | INCHES | PG115-Px-034 | Y
MOUNTING KIT - MB115-155 | 0.748 | 2.000 | 3.743 | 3/8-16 TAP | 4.528 |  |  | 0.000 |  | PG115-R1-123 |  |  |  | INCHES | PG115-Px-004 | Y
MOUNTING KIT - MB115-156 | 0.625 | 1.900 | 3.003 | 5/16-18 TAP | 4.817 |  |  | 0.000 |  | PG115-R1-120 |  |  |  | INCHES | PG115-Px-013 | Y
MOUNTING KIT - MB115-157 | 0.751 | 2.503 | 3.500 | 1/4-20 UNC | 5.000 |  |  | 0.000 | TWO PLATES | PG115-R1-101 | R2-015 |  |  | INCHES | PG115-Px-006 | Y
MOUNTING KIT - MB115-158 | 0.630 | 1.968 | 3.150 | 1/4-20 TAP | 3.937 | 1.85 |  | 0.310 |  | PG115-R1-121 |  |  |  | INCHES | PG115-Px-003 | Y
MOUNTING KIT - MB115-159 | 0.433 | 1.900 | 2.363 | 10-24 TAP | 2.953 |  |  | 0.000 |  | PG115-R1-093 |  |  |  | INCHES | PG115-Px-035 | Y
MOUNTING KIT - MB115-160 | 0.552 | 1.843 | 2.365 | 1/4-20 TAP | 4.530 |  |  | 0.000 |  | PG115-R1-122 |  |  |  | INCHES | PG115-Px-01PG115-Px-011 | Y
MOUNTING KIT - MB115-162 | 0.551 | 1.870 | 2.875 | 10-24 TAP | 3.875 |  |  | 0.000 |  | PG115-R1-023 |  |  |  | INCHES | PG115-Px-01PG115-Px-011 | Y
MOUNTING KIT - MB115-163 | 0.630 | 1.890 | 4.330 | M8X1.25 TAP | 5.709 |  |  | 0.000 |  | PG115-R1-125 |  |  |  | INCHES | PG115-Px-003 | Y
MOUNTING KIT - MB115-165 | 0.866 | 2.836 | 4.330 | 5/16-18 TAP | 5.709 |  |  | 0.000 |  | PG115-R1-127 |  |  |  | INCHES | PG115-Px-010 | Y
MOUNTING KIT - MB115-165M | 0.866 | 2.836 | 4.331 | M8X1.25 TAP | 5.709 |  |  | 0.000 |  | PG115-R1-127M |  |  |  | INCHES | PG115-Px-010 | Y
MOUNTING KIT - MB115-167 | 0.551 | 2.144 | 3.740 | 5/16-18 TAP | 4.528 |  |  | 0.000 |  | PG115-R1-128 |  |  |  | INCHES | PG115-Px-01PG115-Px-011 | Y
MOUNTING KIT - MB115-169 | 0.750 | 2.000 | 2.186 | 1/4-20 TAP | 4.950 |  |  | 0.000 |  | PG115-R1-001 |  |  |  | INCHES | PG115-Px-006 | Y
MOUNTING KIT - MB115-170 | 0.552 | 1.868 | 2.759 | 1/4-20 TAP | 3.543 |  |  | 0.000 |  | PG115-R1-130 |  |  |  | INCHES | PG115-Px-01PG115-Px-011 | Y
MOUNTING KIT - MB115-173 | 0.433 | 1.870 | 2.756 | 10-24 TAP | 3.543 |  |  | 0.000 |  | PG115-R1-033 |  |  |  | INCHES | PG115-Px-005 | Y
MOUNTING KIT - MB115-175M | 0.945 | 2.500 | 3.153 | M8 TAP | 5.118 |  |  | 0.000 |  | PG115-R1-135M |  |  |  | INCHES | PG115-Px-005 | Y
MOUNTING KIT - MB115-176 | 0.751 | 2.200 | 2.189 | 5/16-18 TAP | 4.950 |  |  | 0.000 |  | PG115-R1-136 |  |  |  | INCHES | PG115-Px-006 | Y
MOUNTING KIT - MB115-177 | 0.625 | 2.100 | 2.000 | 1/4-20 UNC | 5.000 |  |  | 0.000 |  | PG115-R1-096 |  |  |  | INCHES | PG115-Px-013 | Y
MOUNTING KIT - MB115-178 | 0.625 | 2.250 | 4.500 | 0.406 THRU | 5.875 |  |  | 0.000 |  | PG115-R1-045 |  |  |  | INCHES | PG115-Px-013 | Y
MOUNTING KIT - MB115-182 | 0.669 | 2.195 | 4.331 | 3/8-16 TAP | 5.709 |  |  | 0.000 |  | PG115-R1-140 |  |  |  | INCHES | PG115-Px-042 | Y
MOUNTING KIT - MB115-183 | 0.625 | 2.600 | 2.189 | 1/4-20 TAP | 4.950 |  |  | 0.000 |  | PG115-R1-019 |  |  |  | INCHES | PG115-Px-013 | Y
MOUNTING KIT - MB115-185 | 0.500 | 1.870 | 2.950 | 1/4-20 TAP | 4.030 |  |  | 0.000 |  | PG115-R1-143 |  |  |  | INCHES | PG115-Px-016 | Y
MOUNTING KIT - MB115-187 | 0.748 | 2.000 | 3.740 | 3/8-16 TAP | 4.528 |  |  | 0.000 |  | PG115-R1-035 |  |  |  | INCHES | PG115-Px-043 | Y
MOUNTING KIT - MB115-188 | 0.473 | 2.400 | 3.500 | 1/4-20 UNC | 5.000 |  |  | 0.000 | TWO PLATES | PG115-R1-096 | R2-020 |  |  | INCHES | PG115-Px-012 | Y
MOUNTING KIT - MB115-191M | 0.748 | 2.250 | 3.740 | M8X1.25TAP | 4.528 |  |  | 0.000 |  | PG115-R1-147M |  |  |  | INCHES | PG115-Px-004 | Y
MOUNTING KIT - MB115-192M | 0.591 | 1.868 | 3.740 | M8X1.25 TAP | 4.724 |  |  | 0.000 |  | PG115-R1-148M |  |  |  | INCHES | PG115-Px-031M | Y
MOUNTING KIT - MB115-194M | 0.630 | 2.350 | 2.362 | M8 TAP | 2.953 |  |  | 0.000 | TWO PLATES | PG115-R1-149M |  |  |  | INCHES | PG115-Px-003 | Y
MOUNTING KIT - MB115-196M | 0.551 | 1.848 | 3.740 | M8X1.25 TAP | 4.528 |  |  | 0.000 |  | PG115-R1-151M |  |  |  | INCHES | PG115-Px-01PG115-Px-011 | Y
MOUNTING KIT - MB115-197 | 0.945 | 2.500 | 3.740 | 5/16-18 TAP | 4.528 |  |  | 0.000 |  | PG115-R1-152 |  |  |  | INCHES | PG115-Px-005 | Y
MOUNTING KIT - MB115-199 | 0.500 | 1.870 | 2.877 | 10-24 TAP | 3.875 |  |  | 0.000 |  | PG115-R1-023 |  |  |  | INCHES | PG115-Px-047 | Y
MOUNTING KIT - MB115-201 | 0.630 | 1.945 | 3.740 | M8X1.25 TAP | 4.528 |  |  | 0.000 |  | PG115-R1-154 |  |  |  | INCHES | PG115-Px-003M | Y
MOUNTING KIT - MB115-204 | 0.500 | 1.813 | 2.887 | M5X0.8 TAP | 3.875 |  |  | 0.000 |  | PG115-R1-155 |  |  |  | INCHES | PG115-Px-047 | Y
MOUNTING KIT - MB115-205 | 0.748 | 1.868 | 2.756 | M5X0.8 TAP | 3.543 |  |  | 0.000 |  | PG115-R1-033M |  |  |  | INCHES | PG115-Px-004 | Y
MOUNTING KIT - MB115-208 | 0.376 | 1.630 | 2.875 | 10-24 UNC | 3.875 |  |  | 0.000 |  | PG115-R1-156 |  |  |  | INCHES | PG115-Px-048 | Y
MOUNTING KIT - MB115-209 | 0.625 | 2.000 | 2.188 | M6X1 TAP | 4.950 |  |  | 0.000 |  | PG115-R1-001M |  |  |  | INCHES | PG115-Px-013 | Y
MOUNTING KIT - MB115-216 | 0.552 | 1.900 | 3.151 | 0.281 THRU | 3.720 |  |  | 0.000 |  | PG115-R1-162 |  |  |  | INCHES | PG115-Px-026M | Y
MOUNTING KIT - MB115-217 | 0.875 | 2.125 | 4.500 | M8 TAP | 5.875 |  |  | 0.000 |  | PG115-R1-066M |  |  |  | INCHES | PG115-Px-002 | Y
MOUNTING KIT - MB115-218 | 0.551 | 1.868 | 3.149 | 1/4-20 TAP | 3.937 |  |  | 0.000 |  | PG115-R1-034 |  |  |  | INCHES | PG115-Px-026M | Y
MOUNTING KIT - MB115-219 | 0.625 | 2.100 | 2.500 | M8X1.25 TAP | 5.000 |  |  | 0.000 |  | PG115-R1-012M |  |  |  | INCHES | PG115-Px-013 | Y
MOUNTING KIT - MB115-223 | 0.748 | 2.000 | 3.740 | M8X1.25 TAP | 5.118 |  |  | 0.000 |  | PG115-R1-006M |  |  |  | INCHES | PG115-Px-004 | Y
MOUNTING KIT - MB115-224 | 0.945 | 2.265 | 4.331 | M8X1.25 TAP | 5.118 |  |  | 0.000 |  | PG115-R1-164 |  |  |  | INCHES | PG115-Px-005 | Y
MOUNTING KIT - MB115-225 | 0.748 | 2.000 | 3.741 | M8X1.25 TAP | 4.528 |  |  | 0.000 |  | PG115-R1-035M |  |  |  | INCHES | PG115-Px-049 | Y
MOUNTING KIT - MB115-233 | 0.748 | 2.000 | 4.331 | 3/8-16 TAP | 5.709 |  |  | 0.000 | RATED FOR FOOD GRADE ENVIRONMENT | PG115-R1-169 |  |  |  | INCHES | PG115-Px-004 | Y
MOUNTING KIT - MB115-234 | 0.945 | 2.265 | 4.331 |  | 0.000 |  |  | 0.000 | Nickel Plated | PG115-R1-170 |  |  |  | INCHES | PG115-Px-005 | Y
MOUNTING KIT - MB115-237 | 0.866 | 3.200 | 4.331 | M8X1.25 TAP | 5.709 |  |  | 0.000 |  | PG115-R1-037M |  |  |  | INCHES | PG115-Px-010M | Y
MOUNTING KIT - MB115-242 | 0.749 | 2.000 | 3.740 | 1/4-20 TAP | 3.937 |  |  | 0.000 |  | PG115-R1-174 |  |  |  | INCHES | PG115-Px-007 | Y
MOUNTING KIT - MB115-243 | 0.751 | 2.503 | 3.500 | 1/4-20 UNC | 5.000 |  |  | 0.000 | SAME AS MB115-157, RATED FOR FOOD GRADE ENVIRONMENT, TWO PLATES | PG115-R1-175 |  |  |  | INCHES | PG115-Px-006 | Y
MOUNTING KIT - MB115-244 | 0.625 | 2.060 | 3.000 | 3/8-16 TAP | 4.817 |  |  | 0.000 |  | PG115-R1-027 |  |  |  | INCHES | PG115-Px-032 | Y
MOUNTING KIT - MB115-245 | 0.551 | 2.250 | 3.150 | M6 | 3.937 | 2.2 | 1.07 | 0.260 |  | 12211006 |  |  |  |  | 12472028 | Y
MOUNTING KIT - MB142-001 | 1.379 | 4.250 | 4.503 | 1/2-13 TAP | 7.875 | 3.34 | 2.08 | 0.260 |  | PG142-R1-001 |  |  |  | INCHES | PG142-Px-001 | Y
MOUNTING KIT - MB142-002 | 0.945 | 2.000 | 5.121 | 7/16-14 TAP | 6.496 | 2.8 | 1.4 | 0.000 |  | PG142-R1-002 |  |  |  | INCHES | PG142-Px-002 | Y
MOUNTING KIT - MB142-003 | 0.945 | 1.937 | 4.331 | 3/8-16 TAP | 6.496 |  |  | 0.000 |  | PG142-R1-003 |  |  |  | INCHES | PG142-Px-002 | Y
MOUNTING KIT - MB142-004 | 0.626 | 2.750 | 4.503 | 1/2-13 TAP | 7.875 |  |  | 0.000 |  | PG142-R1-004 |  |  |  | INCHES | PG142-Px-003 | Y
MOUNTING KIT - MB142-005 | 0.866 | 2.750 | 4.503 | 1/2-13 TAP | 7.875 |  |  | 0.000 |  | PG142-R1-004 |  |  |  | INCHES | PG142-Px-004 | Y
MOUNTING KIT - MB142-006 | 0.625 | 2.500 | 4.503 | 1/4-20 TAP | 6.500 |  |  | 0.000 | TWO PLATES | PG142-R1-084 | PG142-R2-002 |  |  | INCHES | PG142-Px-013 | Y
MOUNTING KIT - MB142-007 | 0.625 | 1.950 | 3.000 | 3/8-16 TAP | 4.808 |  |  | 0.000 |  | 12791000 |  |  |  | INCHES | PG142-Px-050 | Y
MOUNTING KIT - MB142-008 | 1.260 | 3.250 | 7.090 | 1/2-13 TAP | 8.465 | 2.50 | 1.13 | 0.220 |  | PG142-R1-007 |  |  |  | INCHES | PG142-Px-007 | Y
MOUNTING KIT - MB142-009 | 0.876 | 1.950 | 4.503 | 1/4-20 TAP | 5.875 |  |  | 0.000 |  | PG142-R1-008 |  |  |  | INCHES | PG142-Px-011 | Y
MOUNTING KIT - MB142-010 | 0.945 | 2.750 | 4.334 | 5/16-18 TAP | 5.118 |  |  | 0.000 |  | PG142-R1-009 |  |  |  | INCHES | PG142-Px-002 | Y
MOUNTING KIT - MB142-012 | 0.626 | 2.325 | 2.187 | 1/4-20 TAP | 4.950 | 2.61 | 1.12 | 0.470 | TWO PLATES | PG142-R1-084 | PG142-R2-002 |  |  | INCHES | PG142-Px-003 | Y
MOUNTING KIT - MB142-014 | 1.125 | 3.350 | 4.503 | 3/8-16 TAP | 7.000 |  |  | 0.000 |  | PG142-R1-013 |  |  |  | INCHES | PG142-Px-010 | Y
MOUNTING KIT - MB142-015 | 0.625 | 1.950 | 4.503 | 1/4-20 TAP | 5.875 |  |  | 0.000 |  | PG142-R1-008 |  |  |  | INCHES | PG142-Px-013 | Y
MOUNTING KIT - MB142-017 | 0.876 | 2.080 | 4.003 | 1/4-20 TAP | 6.500 |  |  | 0.000 |  | PG142-R1-014 |  |  |  | INCHES | PG142-Px-011 | Y
MOUNTING KIT - MB142-021 | 0.876 | 2.000 | 4.503 | 3/8-16 TAP | 9.000 |  |  | 0.000 |  | PG142-R1-019 |  |  |  | INCHES | PG142-Px-011 | Y
MOUNTING KIT - MB142-022 | 0.749 | 1.950 | 4.333 | 3/8-16 TAP | 5.710 |  |  | 0.000 |  | PG142-R1-020 |  |  |  | INCHES | PG142-Px-014 | Y
MOUNTING KIT - MB142-023 | 0.625 | 1.905 | 2.500 | 5/16-18 TAP | 5.000 |  |  | 0.000 |  | PG142-R1-021 | PG142-R2-015 |  |  | INCHES | PG142-Px-013 | Y
MOUNTING KIT - MB142-025 | 0.945 | 1.950 | 4.334 | 5/16-18 TAP | 5.118 |  |  | 0.000 |  | PG142-R1-023 |  |  |  | INCHES | PG142-Px-002 | Y
MOUNTING KIT - MB142-027 | 1.260 | 3.250 | 5.121 | 3/8-16 TAP | 6.496 | 2.58 |  | 0.000 |  | PG142-R1-025 |  |  |  | INCHES | PG142-Px-007 | Y
MOUNTING KIT - MB142-029 | 0.876 | 1.950 | 4.003 | 1/4-20 UNC | 6.500 |  |  | 0.000 |  | PG142-R1-027 |  |  |  | INCHES | PG142-Px-011 | Y
MOUNTING KIT - MB142-030 | 0.945 | 2.150 | 5.908 | 3/8-16 TAP | 6.496 |  |  | 0.000 |  | PG142-R1-081 |  |  |  | INCHES | PG142-Px-002 | Y
MOUNTING KIT - MB142-032 | 0.867 | 2.500 | 4.334 | 5/16-18 TAP | 5.709 |  |  | 0.000 |  | PG142-R1-028 |  |  |  | INCHES | PG142-Px-017 | Y
MOUNTING KIT - MB142-035 | 0.945 | 1.950 | 5.122 | M10 TAP | 6.496 |  |  | 0.000 | SAME AS MB142-078 | PG142-R1-022 |  |  |  | INCHES | PG142-Px-002 | Y
MOUNTING KIT - MB142-036 | 0.552 | 1.900 | 3.153 | 1/4-20 TAP | 3.937 |  |  | 0.000 |  | PG142-R1-031 |  |  |  | INCHES | PG142-Px-018 | Y
MOUNTING KIT - MB142-038 | 1.376 | 3.950 | 4.503 | 3/8-16 TAP | 9.000 |  |  | 0.000 |  | PG142-R1-032 |  |  |  | INCHES | PG142-Px-006 | Y
MOUNTING KIT - MB142-040 | 0.625 | 2.350 | 4.503 | 0.397 THRU | 5.875 |  |  | 0.000 | C-FACE MOTOR | PG142-R1-057 |  |  |  | INCHES | PG142-Px-013 | Y
MOUNTING KIT - MB142-043 | 0.749 | 2.500 | 4.331 | 5/16-18 TAP | 5.709 |  |  | 0.000 |  | PG142-R1-028 |  |  |  | INCHES | PG142-Px-014 | Y
MOUNTING KIT - MB142-046 | 0.945 | 1.950 | 4.333 | 3/8-16 TAP | 5.710 |  |  | 0.000 |  | PG142-R1-020 |  |  |  | INCHES | PG142-Px-016 | Y
MOUNTING KIT - MB142-047 | 0.876 | 2.350 | 4.503 | 0.397 THRU | 5.875 | 2.60 |  | 0.000 |  | PG142-R1-036 |  |  |  | INCHES | PG142-Px-011 | Y
MOUNTING KIT - MB142-048 | 0.631 | 1.950 | 4.334 | 5/16-18 TAP | 5.118 |  |  | 0.000 |  | PG142-R1-023 |  |  |  | INCHES | PG142-Px-019 | Y
MOUNTING KIT - MB142-049 | 0.749 | 1.912 | 3.744 | 3/8-16 TAP | 4.528 |  |  | 0.000 |  | PG142-R1-017 |  |  |  | INCHES | PG142-Px-014 | Y
MOUNTING KIT - MB142-051 | 0.867 | 1.950 | 4.333 | 3/8-16 TAP | 5.710 |  |  | 0.000 |  | PG142-R1-020 |  |  |  | INCHES | PG142-Px-017 | Y
MOUNTING KIT - MB142-055 | 1.260 | 3.250 | 5.118 | 1/2-13 TAP | 8.465 |  |  | 0.000 | OVERSIZED | PG142-R1-039 |  |  |  | INCHES | PG142-Px-007 | Y
MOUNTING KIT - MB142-059 | 0.749 | 2.600 | 5.118 | 3/8-16 UNC | 6.500 |  |  | 0.000 |  | PG142-R1-043 |  |  |  | INCHES | PG142-Px-014 | Y
MOUNTING KIT - MB142-061 | 1.125 | 3.725 | 4.503 | 3/8-16 TAP | 7.000 |  |  | 0.000 |  | PG142-R1-044 |  |  |  | INCHES | PG142-Px-010 | Y
MOUNTING KIT - MB142-063 | 0.876 | 2.150 | 4.503 | 1/2-13 TAP | 7.875 |  |  | 0.000 |  | PG142-R1-046 |  |  |  | INCHES | PG142-Px-011 | Y
MOUNTING KIT - MB142-064 | 1.375 | 4.250 | 4.500 | 1/2-13 TAP | 7.875 |  |  | 0.000 |  | PG142-R1-001 |  |  |  | INCHES | PG142-Px-056 | Y
MOUNTING KIT - MB142-065 | 0.876 | 2.820 | 4.503 | 1/2-13 TAP | 8.600 |  |  | 0.000 | TWO PLATES | PG142-R1-047 |  |  |  | INCHES | PG142-Px-011 | Y
MOUNTING KIT - MB142-066 | 0.751 | 1.950 | 4.334 | M10 TAP | 5.709 |  |  | 0.000 |  | PG142-R1-048 |  |  |  | INCHES | PG142-Px-012 | Y
MOUNTING KIT - MB142-071 | 0.946 | 1.950 | 4.330 | 5/16-18 TAP | 5.710 |  |  | 0.000 |  | PG142-R1-029 |  |  |  | INCHES | PG142-Px-016M | Y
MOUNTING KIT - MB142-073 | 0.876 | 2.290 | 4.503 | 0.397 THRU | 5.875 | 2.56 |  | 0.000 | C-FACE MOTOR | PG142-R1-052 |  |  |  | INCHES | PG142-Px-011 | Y
MOUNTING KIT - MB142-074 | 0.876 | 1.950 | 3.003 | 5/16-18 TAP | 4.625 |  |  | 0.000 |  | PG142-R1-053 |  |  |  | INCHES | PG142-Px-011 | Y
MOUNTING KIT - MB142-075M | 0.670 | 1.977 | 5.709 | M8 TAP | 7.874 |  |  | 0.000 |  | PG142-R1-054M |  |  |  | INCHES | PG142-Px-023M | Y
MOUNTING KIT - MB142-076 | 0.749 | 1.898 | 3.743 | 5/16-18 TAP | 5.118 |  |  | 0.000 |  | PG142-R1-055 |  |  |  | INCHES | PG142-Px-014 | Y
MOUNTING KIT - MB142-076M | 0.749 | 1.898 | 3.743 | M8X1.25 TAP | 5.118 |  |  | 0.000 |  | PG142-R1-055M |  |  |  | INCHES | PG142-Px-014M | Y
MOUNTING KIT - MB142-078 | 0.945 | 1.950 | 5.122 | M10 TAP | 6.496 |  |  | 0.000 |  | PG142-R1-056 |  |  |  | INCHES | PG142-Px-016 | Y
MOUNTING KIT - MB142-086 | 0.751 | 2.820 | 4.500 | 1/2-13 TAP | 8.600 |  |  | 0.000 |  | PG142-R1-047 | PG142-R2-016 |  |  | INCHES | PG142-Px-012 | Y
MOUNTING KIT - MB142-087 | 1.379 | 4.250 | 4.503 | 1/2-13 TAP | 7.875 |  |  | 0.000 | Same as MB142-001 | PG142-R1-001 |  |  |  | INCHES | PG142-Px-001 | Y
MOUNTING KIT - MB142-089 | 0.631 | 1.970 | 3.743 | 5/16-18 TAP | 4.530 |  |  | 0.000 |  | PG142-R1-066 |  |  |  | INCHES | PG142-Px-019 | Y
MOUNTING KIT - MB142-092 | 0.625 | 1.950 | 2.755 | 3/8-16 TAP | 7.512 |  |  | 0.000 |  | PG142-R1-069 |  |  |  | INCHES | PG142-Px-013 | Y
MOUNTING KIT - MB142-098 | 0.625 | 2.300 | 2.750 | 1/4-20 UNC | 4.950 |  |  | 0.000 |  | PG142-R1-073 |  |  |  | INCHES | PG142-Px-013 | Y
MOUNTING KIT - MB142-099 | 0.749 | 1.950 | 3.743 | 5/16-18 TAP | 5.118 |  |  | 0.000 |  | PG142-R1-055 |  |  |  | INCHES | PG142-Px-014 | Y
MOUNTING KIT - MB142-100 | 1.379 | 4.250 | 4.503 | 1/2-13 TAP | 7.875 |  |  | 0.000 |  | PG142-R1-001 |  |  |  | INCHES | PG142-Px-024 | Y
MOUNTING KIT - MB142-102 | 1.376 | 3.500 | 4.503 | 3/8-16 TAP | 7.750 |  |  | 0.000 |  | PG142-R1-075 |  |  |  | INCHES | PG142-Px-006 | Y
MOUNTING KIT - MB142-103 | 1.103 | 3.270 | 4.334 | 5/16-18 TAP | 5.710 |  |  | 0.000 |  | PG142-R1-076 |  |  |  | INCHES | PG142-Px-031 | Y
MOUNTING KIT - MB142-104 | 0.625 | 2.350 | 4.503 | 0.397 THRU | 5.875 |  |  | 0.000 | Use MB142-040 | PG142-R1-077 |  |  |  | INCHES | PG142-Px-013 | Y
MOUNTING KIT - MB142-105M | 0.590 | 1.850 | 2.875 | M5X0.8 TAP | 3.875 |  |  | 0.000 |  | PG142-R1-071M |  |  |  | INCHES | PG142-Px-032 | Y
MOUNTING KIT - MB142-106 | 1.251 | 3.140 | 4.503 | 3/8-16 TAP | 7.750 |  |  | 0.000 |  | PG142-R1-078 |  |  |  | INCHES | PG142-Px-022 | Y
MOUNTING KIT - MB142-109 | 0.945 | 1.918 | 4.334 | 3/8-16 TAP | 5.118 |  |  | 0.000 |  | PG142-R1-080 |  |  |  | INCHES | PG142-Px-002 | Y
MOUNTING KIT - MB142-110 | 0.625 | 2.350 | 3.003 | 5/16-18 THRU | 5.500 |  |  | 0.000 |  | PG142-R1-082 |  |  |  | INCHES | PG142-Px-013 | Y
MOUNTING KIT - MB142-111 | 0.945 | 2.000 | 5.121 | 3/8-16 TAP | 6.496 |  |  | 0.000 |  | PG142-R1-083 |  |  |  | INCHES | PG142-Px-002 | Y
MOUNTING KIT - MB142-112 | 0.626 | 2.400 | 4.503 | 1/4-20 TAP | 6.500 |  |  | 0.000 |  | PG142-R1-084 | PG142-R2-001 |  |  | INCHES | PG142-Px-003 | Y
MOUNTING KIT - MB142-113 | 0.626 | 2.400 | 4.503 | 1/4-20 TAP | 6.500 |  |  | 0.000 | TWO PLATES, RATED FOR VACUUM ENVIRONMENT | PG142-R1-085 | PG142-R2-001 |  |  | INCHES | PG142-Px-003 | Y
MOUNTING KIT - MB142-115 | 1.103 | 3.002 | 5.122 | 7/16-14 TAP | 6.496 |  |  | 0.000 |  | PG142-R1-086 |  |  |  | INCHES | PG142-Px-031 | Y
MOUNTING KIT - MB142-116 | 0.945 | 1.930 | 5.122 | 3/8-16 TAP | 6.496 |  |  | 0.000 |  | PG142-R1-087 |  |  |  | INCHES | PG142-Px-002 | Y
MOUNTING KIT - MB142-117 | 0.945 | 1.970 | 3.743 | 5/16-18 TAP | 4.530 |  |  | 0.000 |  | PG142-R1-066 |  |  |  | INCHES | PG142-Px-002 | Y
MOUNTING KIT - MB142-118 | 0.867 | 2.150 | 4.531 | 3/8-16 TAP | 5.938 |  |  | 0.000 |  | PG142-R1-088 |  |  |  | INCHES | PG142-Px-017 | Y
MOUNTING KIT - MB142-119 | 1.125 | 3.170 | 4.003 | 3/8-16 TAP | 6.500 |  |  | 0.000 |  | PG142-R1-089 |  |  |  | INCHES | PG142-Px-010 | Y
MOUNTING KIT - MB142-120 | 0.749 | 1.898 | 3.743 | 5/16-18 TAP | 4.528 |  |  | 0.000 |  | PG142-R1-090 |  |  |  | INCHES | PG142-Px-014 | Y
MOUNTING KIT - MB142-122 | 0.749 | 1.900 | 3.153 | 1/4-20 TAP | 3.937 |  |  | 0.000 |  | PG142-R1-031 |  |  |  | INCHES | PG142-Px-014 | Y
MOUNTING KIT - MB142-124 | 0.631 | 1.920 | 4.334 | 3/8-16 TAP | 5.709 |  |  | 0.000 |  | PG142-R1-093 |  |  |  | INCHES | PG142-Px-019 | Y
MOUNTING KIT - MB142-125 | 0.749 | 2.272 | 5.121 | 3/8-16 TAP | 6.496 |  |  | 0.000 |  | PG142-R1-094 |  |  |  | INCHES | PG142-Px-014 | Y
MOUNTING KIT - MB142-127 | 0.631 | 2.050 | 2.759 | 1/4-20 TAP | 3.543 |  |  | 0.000 |  | PG142-R1-095 |  |  |  | INCHES | PG142-Px-019 | Y
MOUNTING KIT - MB142-128 | 0.945 | 1.950 | 4.333 | 3/8-16 TAP | 5.709 |  |  | 0.000 |  | PG142-R1-096 |  |  |  | INCHES | PG142-Px-002 | Y
MOUNTING KIT - MB142-129 | 0.749 | 1.950 | 3.546 | 1/4-20 TAP | 4.724 |  |  | 0.000 |  | PG142-R1-097 |  |  |  | INCHES | PG142-Px-014 | Y
MOUNTING KIT - MB142-131 | 0.876 | 1.950 | 4.503 | 5/16-18 TAP | 5.875 |  |  | 0.000 |  | PG142-R1-098 |  |  |  | INCHES | PG142-Px-011 | Y
MOUNTING KIT - MB142-132 | 0.751 | 2.350 | 4.503 | 0.397 THRU | 5.869 |  |  | 0.000 |  | PG142-R1-099 |  |  |  | INCHES | PG142-Px-012 | Y
MOUNTING KIT - MB142-133 | 0.500 | 1.900 | 2.878 | 10-24 TAP | 3.875 |  |  | 0.000 |  | PG142-R1-100 |  |  |  | INCHES | PG142-Px-035 | Y
MOUNTING KIT - MB142-134 | 0.945 | 1.950 | 3.743 | 1/4-20 UNC | 4.527 |  |  | 0.000 |  | PG142-R1-101 |  |  |  | INCHES | PG142-Px-002 | Y
MOUNTING KIT - MB142-135 | 0.749 | 1.950 | 4.334 | 3/8-16 TAP | 5.118 |  |  | 0.000 |  | PG142-R1-024 |  |  |  | INCHES | PG142-Px-014 | Y
MOUNTING KIT - MB142-136 | 0.945 | 1.920 | 4.334 | 5/16-18 TAP | 5.118 |  |  | 0.000 |  | PG142-R1-102 |  |  |  | INCHES | PG142-Px-016 | Y
MOUNTING KIT - MB142-137 | 0.626 | 1.905 | 3.350 | 5/16-18 TAP | 5.000 |  |  | 0.000 |  | PG142-R1-103 |  |  |  | INCHES | PG142-Px-003 | Y
MOUNTING KIT - MB142-139 | 1.001 | 2.990 | 4.003 | 1/4-20 TAP | 6.500 |  |  | 0.000 |  | PG142-R1-105 |  |  |  | INCHES | PG142-Px-037 | Y
MOUNTING KIT - MB142-140 | 0.945 | 2.990 | 5.122 | M10 TAP | 6.496 |  |  | 0.000 |  | PG142-R1-022 |  |  |  | INCHES | PG142-Px-038 | Y
MOUNTING KIT - MB142-142 | 0.626 | 2.400 | 4.503 | 1/4-20 TAP | 6.500 |  |  | 0.000 | TWO PLATES | PG142-R1-084 | PG142-R2-013 |  |  | INCHES | PG142-Px-003 | Y
MOUNTING KIT - MB142-143 | 1.260 | 3.660 | 5.121 | 3/8-16 TAP | 6.496 | 2.91 |  | 0.000 |  | PG142-R1-106 |  |  |  | INCHES | PG142-Px-007 | Y
MOUNTING KIT - MB142-144 | 0.626 | 1.930 | 4.503 | 3/8-16 TAP | 5.875 |  |  | 0.000 |  | PG142-R1-107 |  |  |  | INCHES | PG142-Px-003 | Y
MOUNTING KIT - MB142-145 | 1.125 | 3.430 | 4.500 | 3/8-16 TAP | 7.000 |  |  | 0.000 |  | PG142-R1-108 |  |  |  | INCHES | PG142-Px-010 | Y
MOUNTING KIT - MB142-146 | 1.103 | 3.042 | 5.118 | 7/16-14 TAP | 6.496 |  |  | 0.000 |  | PG142-R1-109 |  |  |  | INCHES | PG142-Px-031 | Y
MOUNTING KIT - MB142-148 | 0.945 | 1.950 | 5.122 | M10 TAP | 6.496 |  |  | 0.000 |  | PG142-R1-111 |  |  |  | INCHES | PG142-Px-002 | Y
MOUNTING KIT - MB142-149 | 0.788 | 1.950 | 3.150 | M6 TAP | 3.937 |  |  | 0.000 |  | PG142-R1-112 |  |  |  | INCHES | PG142-Px-040 | Y
MOUNTING KIT - MB142-150 | 0.751 | 2.400 | 3.000 | 1/4-20 TAP | 6.500 |  |  | 0.000 | TWO PLATES | PG142-R1-084 | PG142-R2-014 |  |  | INCHES | PG142-Px-012 | Y
MOUNTING KIT - MB142-151 | 1.125 | 3.500 | 4.500 | 0.405 THRU | 5.875 |  |  | 0.000 |  | PG142-R1-113 |  |  |  | INCHES | PG142-Px-010 | Y
MOUNTING KIT - MB142-154 | 0.751 | 2.500 | 4.330 | 5/16-18 UNC | 5.708 |  |  | 0.271 |  | PG142-R1-115 |  |  |  | INCHES | PG142-Px-012 | Y
MOUNTING KIT - MB142-155 | 0.749 | 2.230 | 4.331 | 5/16-18 TAP | 5.710 |  |  | 0.000 |  | PG142-R1-116 |  |  |  | INCHES | PG142-Px-014 | Y
MOUNTING KIT - MB142-156 | 0.749 | 2.230 | 4.331 | 5/16-18 TAP | 5.710 |  |  | 0.000 |  | PG142-R1-117 |  |  |  | INCHES | PG142-Px-014 | Y
MOUNTING KIT - MB142-157M | 0.552 | 2.330 | 5.353 | M12 TAP | 8.600 |  |  | 0.000 |  | PG142-R1-118M |  |  |  | INCHES | PG142-Px-042 | Y
MOUNTING KIT - MB142-158 | 0.552 | 1.900 | 3.513 | 1/4-20 UNC | 3.937 |  |  | 0.000 |  | PG142-R1-119 |  |  |  | INCHES | PG142-Px-043 | Y
MOUNTING KIT - MB142-160 | 0.876 | 2.990 | 4.000 | 1/4-20 TAP | 6.500 |  |  | 0.000 |  | PG142-R1-105 |  |  |  | INCHES | PG142-Px-044 | Y
MOUNTING KIT - MB142-161 | 0.631 | 1.929 | 3.937 | M8 TAP | 4.921 |  |  | 0.000 |  | PG142-R1-120 |  |  |  | INCHES | PG142-Px-019M | Y
MOUNTING KIT - MB142-164M | 0.500 | 2.030 | 2.750 | M5 TAP | 4.500 |  |  | 0.000 |  | PG142-R1-122M |  |  |  | INCHES | PG142-Px-035M | Y
MOUNTING KIT - MB142-167M | 0.866 | 2.750 | 4.330 | M8 TAP | 5.118 |  |  | 0.000 |  | PG142-R1-009M |  |  |  | INCHES | PG142-Px-048M | Y
MOUNTING KIT - MB142-169 | 0.750 | 2.820 | 4.500 | 1/2-13 TAP | 8.600 |  |  | 0.000 | TWO PLATES | PG142-R1-047 | PG142-R2-016 |  |  | INCHES | PG142-Px-047 | Y
MOUNTING KIT - MB142-171M | 0.866 | 2.450 | 3.153 | M6 TAP | 3.937 |  |  | 0.000 |  | PG142-R1-127M |  |  |  | INCHES | PG142-Px-004 | Y
MOUNTING KIT - MB142-172M | 0.946 | 2.450 | 4.333 | M8 TAP | 5.709 |  |  | 0.000 |  | PG142-R1-128M |  |  |  | INCHES | PG142-Px-016M | Y
MOUNTING KIT - MB142-173M | 0.866 | 2.536 | 4.330 | M8X1.25 TAP | 5.708 |  |  | 0.000 |  | PG142-R1-129 |  |  |  | INCHES | PG142-Px-048M | Y
MOUNTING KIT - MB142-174M | 0.749 | 1.977 | 5.118 | M1X1.5 TAP | 6.496 |  |  | 0.000 |  | PG142-R1-130M |  |  |  | INCHES | PG142-Px-014M | Y
MOUNTING KIT - MB142-176M | 0.670 | 1.918 | 4.334 | M8X1.25 TAP | 5.709 |  |  | 0.000 |  | PG142-R1-131M |  |  |  | INCHES | PG142-Px-023M | Y
MOUNTING KIT - MB142-177M | 0.631 | 2.331 | 3.940 | M8X1.25 TAP | 4.921 |  |  | 0.000 |  | PG142-R1-132M |  |  |  | INCHES | PG142-Px-019M | Y
MOUNTING KIT - MB142-178M | 0.631 | 1.902 | 3.153 | M6 TAP | 3.937 |  |  | 0.000 |  | PG142-R1-133M |  |  |  | INCHES | PG142-Px-019M | Y
MOUNTING KIT - MB142-179M | 0.945 | 1.950 | 3.740 | M6X1 THRU | 4.527 |  |  | 0.000 |  | PG142-R1-134M |  |  |  | INCHES | PG142-Px-002 | Y
MOUNTING KIT - MB142-181 | 0.945 | 1.950 | 5.122 | M10 TAP | 6.496 |  |  | 0.000 | SAME AS MB142-035 EXPECT FOR GEAR STATION | PG142-R1-136 |  |  |  | INCHES | PG142-Px-002 | Y
MOUNTING KIT - MB142-182 | 0.625 | 2.350 | 4.503 | 0.397 THRU | 5.875 | 2.55 |  | 0.000 | Keyed Pinion | PG142-R1-057 |  |  |  | INCHES | PG142-Px-050 | Y
MOUNTING KIT - MB142-186 | 1.103 | 3.160 | 4.331 | M8X1.25 TAP | 5.709 |  |  | 0.000 |  | PG142-R1-138 |  |  |  | INCHES | PG142-Px-031 | Y
MOUNTING KIT - MB142-188 | 0.945 | 1.950 | 3.743 | M6X1 THRU | 4.527 |  |  | 0.000 |  | PG142-R1-139 |  |  |  | INCHES | PG142-Px-002 | Y
MOUNTING KIT - MB142-191V | 0.751 | 2.450 | 3.625 | 1/2-13 TAP | 8.600 |  |  | 0.000 | RATED FOR VACUUM ENVIRONMENT, TWO PLATES | PG142-R1-047 | PG142-R2-020 |  |  | INCHES | PG142-Px-012 | Y
MOUNTING KIT - MB142-192 | 0.749 | 2.668 | 4.334 | M8X1.25 TAP | 5.709 |  |  | 0.000 | TWO PLATES | PG142-R1-131M | PG142-R2-021 |  |  | INCHES | PG142-Px-014M | Y
MOUNTING KIT - MB142-196 | 0.946 | 1.969 | 5.121 | M10 TAP | 6.496 |  |  | 0.000 |  | PG142-R1-142 |  |  |  | INCHES | PG142-Px-053 | Y
MOUNTING KIT - MB142-197 | 0.749 | 1.898 | 3.740 | M8X1.25 TAP | 5.118 |  |  | 0.000 |  | PG142-R1-055M |  |  |  | INCHES | PG142-Px-014M | Y
MOUNTING KIT - MB142-198 | 0.552 | 1.898 | 3.740 | M8X1.25 TAP | 4.528 |  |  | 0.000 |  | PG142-R1-090M |  |  |  | INCHES | PG142-Px-042M | Y
MOUNTING KIT - MB142-199 | 0.749 | 1.898 | 3.740 | M8X1.25 TAP | 4.528 | 2.0 | 0.75 | 0.000 |  | PG142-R1-090M |  |  |  | INCHES | PG142-Px-054 | Y
MOUNTING KIT - MB142-202 | 0.945 | 1.918 | 4.331 | M8X1.25 TAP | 5.118 |  |  | 0.000 |  | PG142-R1-144 |  |  |  | INCHES | PG142-Px-002 | Y
MOUNTING KIT - MB142-216 | 0.945 | 2.750 | 4.331 | 5/16-18 TAP | 5.118 |  |  | 0.000 |  | PG142-R1-150 |  |  |  | INCHES | PG142-Px-002 | Y
MOUNTING KIT - MB142-217 | 0.945 | 1.937 | 4.331 | 3/8-16 TAP | 6.496 |  |  | 0.000 |  | PG142-R1-003 |  |  |  | INCHES | PG142-Px-002 | Y
MOUNTING KIT - MB142-218 | 0.945 | 1.937 | 4.331 | 3/8-16 TAP | 6.496 |  |  | 0.000 |  | PG142-R1-003 |  |  |  | INCHES | PG142-Px-038 | Y
MOUNTING KIT - MB142-219 | 0.000 | 3.250 | 7.090 | 1/2-13 TAP | 8.465 |  |  | 0.000 |  | PG142-R1-007 |  |  |  | INCHES | PG142-Px-039 | Y
MOUNTING KIT - MB142-40071 | 1.260 | 2.630 | 7.090 | 1/2-13 tap | 8.465 | 2.59 | 1.13 | 0.220 |  | PG142-R1-152 | [5 empty] | Y
MOUNTING KIT - MB142-40146 | 0.625 | 2.300 | 2.500 | 5/16-18 TAP | 5.000 | 2.45 | 0.99 | 0.450 | Similar to MB142-023 | [6 empty] | Y
MOUNTING KIT - MB142-40362 | 0.750 | 0.000 | 2.187 | .328 THRU | 4.950 |  |  | 0.000 | KIT NOT YET DESIGNED; QUOTE 130814e009 | [6 empty] | N
MOUNTING KIT - MB142-40521 | 1.260 | 3.250 | 5.119 | M10 | 6.496 | 2.61 | 1.15 | 0.240 |  | PG142-R1-154 |  |  |  |  | PG142-PS-007 | Y
MOUNTING KIT - MB180-001 | 1.376 | 3.400 | 4.503 | 3/8-16 UNC | 9.000 |  |  | 0.000 |  | PG180-R1-002 |  |  |  | INCHES | PG180-Px-002 | Y
MOUNTING KIT - MB180-002 | 1.378 | 3.400 | 4.500 | 1/2-13 UNC | 7.874 | 3.71 | 1.99 | 0.210 |  | PG180-R1-003 |  |  |  | INCHES | PG180-Px-005 | Y
MOUNTING KIT - MB180-003 | 0.945 | 2.500 | 5.119 | 3/8-16 UNC | 6.500 |  |  | 0.000 |  | PG180-R1-001 |  |  |  | INCHES | PG180-Px-001 | Y
MOUNTING KIT - MB180-004 | 1.261 | 2.400 | 5.121 | 3/8-16 UNC | 6.496 |  |  | 0.000 |  | PG180-R1-004 |  |  |  | INCHES | PG180-Px-004 | Y
MOUNTING KIT - MB180-005 | 0.750 | 2.500 | 4.331 | 3/8-16 UNC | 5.709 |  |  | 0.000 |  | PG180-R1-059 |  |  |  | INCHES | PG180-Px-019 | Y
MOUNTING KIT - MB180-006 | 1.378 | 3.400 | 4.500 | 1/2-13 UNC | 7.874 |  |  | 0.000 | F01 option | 12384001 |  |  |  | INCHES | PG180-Px-005 | Y
MOUNTING KIT - MB180-007 | 0.946 | 2.500 | 4.330 | 3/8-16 UNC | 6.496 |  |  | 0.000 |  | PG180-R1-029 |  |  |  | INCHES | PG180-Px-048 | Y
MOUNTING KIT - MB180-008 | 1.891 | 3.450 | 7.090 | 1/2-13 UNC | 8.464 |  |  | 0.000 |  | PG180-R1-056 |  |  |  | INCHES | PG180-Px-006 | Y
MOUNTING KIT - MB180-009 | 1.126 | 2.500 | 4.500 | 3/8-16 UNC | 7.000 |  |  | 0.000 |  | PG180-R1-007 |  |  |  | INCHES | PG180-Px-007 | Y
MOUNTING KIT - MB180-010 | 1.261 | 2.500 | 7.091 | M12 | 8.464 |  |  | 0.000 | MTG SCREW LENGTH 45MM | PG180-R1-008 |  |  |  | INCHES | PG180-Px-004 | Y
MOUNTING KIT - MB180-011 | 1.261 | 2.500 | 5.121 | 1/2-13 UNC | 8.464 |  |  | 0.000 |  | PG180-R1-009 |  |  |  | INCHES | PG180-Px-004 | Y
MOUNTING KIT - MB180-012 | 1.261 | 3.000 | 5.121 | 1/2-13 UNC | 8.464 |  |  | 0.000 | KEYED PINION | 12384000 |  |  |  | INCHES | PG180-Px-031 | Y
MOUNTING KIT - MB180-013 | 1.261 | 3.150 | 5.121 | 3/8-16 UNC | 6.496 |  |  | 0.000 | For longer shaft than MB180-004 | PG180-R1-011 |  |  |  | INCHES | PG180-Px-004 | Y
MOUNTING KIT - MB180-014 | 0.945 | 2.500 | 4.335 | 5/16-18 UNC | 5.118 |  |  | 0.000 |  | PG180-R1-012 |  |  |  | INCHES | PG180-Px-001 | Y
MOUNTING KIT - MB180-015 | 1.126 | 2.700 | 4.503 | 3/8-16 UNC | 8.750 | 3.01 | 1.23 | 0.560 |  | PG180-R1-013 |  |  |  | INCHES | PG180-Px-007 | Y
MOUNTING KIT - MB180-016 | 1.261 | 2.500 | 7.091 | M12X1.75 THRU | 8.464 |  |  | 0.000 | MTG SCREW LENGTH 35MM | PG180-R1-008 |  |  |  | INCHES | PG180-Px-004 | Y
MOUNTING KIT - MB180-017 | 1.126 | 2.400 | 6.000 | 1/2-13 UNC | 10.200 |  |  | 0.000 | TWO PLATES | PG180-R1-007 | PG180-R2-006 |  |  | INCHES | PG180-Px-007 | Y
MOUNTING KIT - MB180-018 | 1.261 | 3.400 | 7.090 | 1/2-13 UNC | 8.464 |  |  | 0.000 | KEYED PINION | PG180-R1-006 |  |  |  | INCHES | PG180-Px-031 | Y
MOUNTING KIT - MB180-019 | 0.748 | 2.850 | 4.332 | 5/16-18 UNC | 5.710 |  |  | 0.000 |  | 12384002 |  |  |  | INCHES | PG180-Px-043 | Y
MOUNTING KIT - MB180-020 | 1.655 | 4.450 | 9.065 | 1/2-13 UNC | 10.430 | 3.38 |  | 0.000 |  | PG180-R1-018 |  |  |  | INCHES | PG180-Px-010 | Y
MOUNTING KIT - MB180-021 | 1.102 | 2.750 | 7.090 | M12 TAP | 8.464 |  |  | 0.000 |  | PG180-R1-062 |  |  |  | INCHES | PG180-Px-013 | Y
MOUNTING KIT - MB180-029 | 0.945 | 2.500 | 5.118 | M10 TAP | 6.496 |  |  | 0.000 |  | PG180-R1-042 |  |  |  | INCHES | PG180-Px-001 | Y
MOUNTING KIT - MB180-032 | 1.655 | 5.500 | 4.500 | 1/2-13 UNC | 7.874 |  |  | 0.000 |  | PG180-R1-022 |  |  |  | INCHES | PG180-Px-010 | Y
MOUNTING KIT - MB180-033 | 1.891 | 4.450 | 7.088 | 1/2-13 UNC | 8.465 |  |  | 0.000 |  | PG180-R1-023 |  |  |  | INCHES | PG180-Px-006 | Y
MOUNTING KIT - MB180-035 | 1.376 | 3.400 | 4.500 | 1/2-13 UNC | 7.874 |  |  | 0.000 |  | PG180-R1-003 |  |  |  | INCHES | PG180-Px-002 | Y
MOUNTING KIT - MB180-036 | 0.876 | 2.500 | 4.005 | M6 THRU | 6.500 |  |  | 0.000 |  | PG180-R1-026 |  |  |  | INCHES | PG180-Px-009 | Y
MOUNTING KIT - MB180-038 | 1.261 | 3.400 | 7.090 | 1/2-13 UNC | 8.464 |  |  | 0.000 |  | PG180-R1-006 |  |  |  | INCHES | PG180-Px-004 | Y
MOUNTING KIT - MB180-042 | 0.945 | 2.500 | 4.330 | 3/8-16 UNC | 6.496 |  |  | 0.000 |  | PG180-R1-029 |  |  |  | INCHES | PG180-Px-001 | Y
MOUNTING KIT - MB180-044 | 0.750 | 2.400 | 2.751 | 3/8-16 UNC | 7.512 |  |  | 0.000 |  | PG180-R1-060 |  |  |  | INCHES | PG180-Px-019 | Y
MOUNTING KIT - MB180-046 | 1.376 | 3.255 | 5.000 | 3/8-16 UNC | 9.000 |  |  | 0.000 | TWO PLATES | PG180-R1-053 | PG180-R2-007 |  |  | INCHES | PG180-Px-002 | Y
MOUNTING KIT - MB180-047 | 0.788 | 2.800 | 7.087 | M10 TAP | 8.465 |  |  | 0.000 |  | PG180-R1-034 |  |  |  | INCHES | PG180-Px-021 | Y
MOUNTING KIT - MB180-051 | 1.376 | 3.000 | 4.503 | 0.531 THRU | 10.600 |  |  | 0.000 | TWO PLATES | PG180-R1-043 |  |  |  | INCHES | PG180-Px-002 | Y
MOUNTING KIT - MB180-052 | 0.876 | 2.500 | 4.502 | 0.406 THRU | 5.875 |  |  | 0.000 | C-FACE MOTOR | PG180-R1-048 |  |  |  | INCHES | PG180-Px-009 | Y
MOUNTING KIT - MB180-055 | 0.749 | 2.500 | 3.740 | 5/16-18 TAP | 4.528 |  |  | 0.000 |  | PG180-R1-038 |  |  |  | INCHES | PG180-Px-017 | Y
MOUNTING KIT - MB180-056 | 1.655 | 5.500 | 7.087 | 1/2-13 UNC | 8.465 |  |  | 0.000 |  | PG180-R1-039 |  |  |  | INCHES | PG180-Px-010 | Y
MOUNTING KIT - MB180-059 | 1.102 | 2.500 | 4.335 | 5/16-18 UNC | 5.709 |  |  | 0.000 |  | PG180-R1-041 |  |  |  | INCHES | PG180-Px-013 | Y
MOUNTING KIT - MB180-060 | 1.102 | 2.500 | 5.121 | M10 TAP | 6.496 |  |  | 0.000 |  | PG180-R1-042 |  |  |  | INCHES | PG180-Px-013 | Y
MOUNTING KIT - MB180-061 | 1.376 | 3.000 | 4.503 | 0.531 THRU | 10.600 |  |  | 0.000 | TWO PLATES | PG180-R1-043 |  |  |  | INCHES | PG180-Px-002 | Y
MOUNTING KIT - MB180-062 | 1.102 | 2.900 | 7.874 | 1/2-13 UNC | 9.252 |  |  | 0.000 |  | PG180-R1-044 |  |  |  | INCHES | PG180-Px-013 | Y
MOUNTING KIT - MB180-063 | 0.626 | 2.400 | 2.751 | 3/8-16 UNC | 7.512 |  |  | 0.000 |  | PG180-R1-060 |  |  |  | INCHES | PG180-Px-033 | Y
MOUNTING KIT - MB180-064 | 0.749 | 2.500 | 3.740 | 5/16-18 UNC | 5.118 |  |  | 0.000 |  | PG180-R1-045 |  |  |  | INCHES | PG180-Px-017 | Y
MOUNTING KIT - MB180-066 | 1.376 | 4.000 | 8.503 | 0.531 THRU | 7.874 |  |  | 0.000 |  | PG180-R1-046 |  |  |  | INCHES | PG180-Px-002 | Y
MOUNTING KIT - MB180-067 | 0.000 | 2.500 | 0.000 |  | 0.000 |  |  | 0.000 |  | PG180-R1-047 |  |  |  | INCHES | Px-100 | Y
MOUNTING KIT - MB180-068 | 0.625 | 2.500 | 4.502 | 0.406 THRU | 5.875 |  |  | 0.000 |  | PG180-R1-048 |  |  |  | INCHES | PG180-Px-020 | Y
MOUNTING KIT - MB180-070 | 1.378 | 3.700 | 8.500 | 1/2-13 UNC | 7.250 |  |  | 0.160 | TWO PLATES | PG180-R1-050 | PG180-R2-006 |  |  | INCHES | PG180-Px-005 | Y
MOUNTING KIT - MB180-071 | 1.891 | 4.350 | 7.090 | 1/2-13 UNC | 8.464 |  |  | 0.000 |  | PG180-R1-051 |  |  |  | INCHES | PG180-Px-029 | Y
MOUNTING KIT - MB180-074 | 1.126 | 3.255 | 5.000 | 3/8-16 UNC | 9.000 |  |  | 0.000 | TWO PLATES | PG180-R1-053 | PG180-R2-007 |  |  | INCHES | PG180-Px-007 | Y
MOUNTING KIT - MB180-076 | 1.000 | 2.500 | 4.500 | 3/8-16 UNC | 7.000 |  |  | 0.000 |  | PG180-R1-007 |  |  |  | INCHES | PG180-Px-015 | Y
MOUNTING KIT - MB180-079 | 1.261 | 2.500 | 7.091 | M12X1.75 THRU | 8.464 |  |  | 0.000 | SAME AS -010 EXCEPT KEYWAY CUT INTO PINION | PG180-R1-008 |  |  |  | INCHES | PG180-Px-031 | Y
MOUNTING KIT - MB180-080 | 0.876 | 2.745 | 4.502 | 3/8-16 TAP | 5.875 |  |  | 0.000 | Hardware: 3/8-16 bolts through back of motor | PG180-R1-058 |  |  |  | INCHES | PG180-Px-009 | Y
MOUNTING KIT - MB180-081 | 0.945 | 2.500 | 4.335 | 3/8-16 UNC | 5.709 |  |  | 0.000 |  | PG180-R1-059 |  |  |  | INCHES | PG180-Px-001 | Y
MOUNTING KIT - MB180-083 | 1.376 | 3.400 | 4.503 | 3/8-16 UNC | 9.000 |  |  | 0.000 |  | PG180-R1-002 |  |  |  | INCHES | PG180-Px-032 | Y
MOUNTING KIT - MB180-084 | 1.261 | 2.500 | 5.118 | 1/2-13 UNC | 8.464 |  |  | 0.000 |  | PG180-R1-009 |  |  |  | INCHES | PG180-Px-031 | Y
MOUNTING KIT - MB180-085 | 0.749 | 2.700 | 4.335 | 5/16-18 UNC | 5.710 |  |  | 0.000 |  | PG180-R1-061 |  |  |  | INCHES | PG180-Px-017 | Y
MOUNTING KIT - MB180-087 | 1.261 | 2.750 | 7.087 | M12 TAP | 8.464 |  |  | 0.000 | MTG SCREW LENGTH 40MM | PG180-R1-062 |  |  |  | INCHES | PG180-Px-004 | Y
MOUNTING KIT - MB180-088 | 1.969 | 4.000 | 4.331 | 1/2-13 THRU | 8.465 |  |  | 0.000 |  | PG180-R1-063 |  |  |  | INCHES | PG180-Px-034 | Y
MOUNTING KIT - MB180-089 | 1.378 | 3.400 | 4.500 | 1/2-13 UNC | 4.500 |  |  | 0.000 |  | PG180-R1-003 |  |  |  | INCHES | PG180-Px-035 | Y
MOUNTING KIT - MB180-093 | 1.126 | 2.500 | 4.500 | 0.406 THRU | 5.875 |  |  | 0.000 |  | PG180-R1-048 |  |  |  | INCHES | PG180-Px-007 | Y
MOUNTING KIT - MB180-097 | 1.261 | 2.500 | 7.087 | M12X1.75 THRU | 8.464 |  |  | 0.000 | .394" keyway in pinion | PG180-R1-008 |  |  |  | INCHES | PG180-Px-038 | Y
MOUNTING KIT - MB180-098 | 1.125 | 2.500 | 4.500 | 3/8-16 UNC | 7.000 |  |  | 0.000 |  | PG180-R1-007 |  |  |  | INCHES | PG180-Px-040 | Y
MOUNTING KIT - MB180-100 | 1.375 | 3.400 | 4.500 | 3/8-16 UNC | 9.000 |  |  | 0.000 |  | PG180-R1-002 |  |  |  | INCHES | PG180-Px-041 | Y
MOUNTING KIT - MB180-101 | 1.125 | 2.500 | 4.500 | 3/8-16 UNC | 7.000 |  |  | 0.000 | KEYED PINION | PG180-R1-007 |  |  |  | INCHES | PG180-Px-042 | Y
MOUNTING KIT - MB180-102 | 1.376 | 2.500 | 4.500 | 1/2-13 UNC | 9.000 |  |  | 0.000 |  | PG180-R1-070 |  |  |  | INCHES | PG180-Px-002 | Y
MOUNTING KIT - MB180-104 | 0.748 | 2.700 | 4.335 | 5/16-18 UNC | 5.710 | 3.01 | 1.29 | 0.460 |  | PG180-R1-061 |  |  |  | INCHES | PG180-Px-043 | Y
MOUNTING KIT - MB180-107 | 1.497 | 3.400 | 7.087 | 1/2-13 UNC | 8.464 |  |  | 0.000 |  | PG180-R1-006 |  |  |  | INCHES | PG180-Px-012 | Y
MOUNTING KIT - MB180-108 | 1.261 | 2.500 | 5.906 | M6X1 TAP | 7.284 |  |  | 0.000 |  | PG180-R1-073 |  |  |  | INCHES | PG180-Px-045 | Y
MOUNTING KIT - MB180-109 | 0.876 | 2.500 | 4.005 | M6 THRU | 6.500 |  |  | 0.000 |  | PG180-R1-026 |  |  |  | INCHES | PG180-Px-046 | Y
MOUNTING KIT - MB180-111 | 0.876 | 2.270 | 4.000 | 6.25 TAP | 6.500 |  |  | 0.000 |  | PG180-R1-075 |  |  |  | INCHES | PG180-Px-009 | Y
MOUNTING KIT - MB180-115 | 0.632 | 2.910 | 4.332 | M8X1.25 TAP | 5.118 |  |  | 0.000 |  | PG180-R1-078 |  |  |  | INCHES | PG180-Px-030 | Y
MOUNTING KIT - MB180-116 | 1.378 | 3.400 | 4.500 | M12 TAP | 8.661 |  |  | 0.000 |  | PG180-R1-079 |  |  |  | INCHES | PG180-Px-035m | Y
MOUNTING KIT - MB180-117 | 1.497 | 3.400 | 7.087 | M12 TAP | 8.464 |  |  | 0.000 |  | PG180-R1-080 |  |  |  | INCHES | PG180-Px-012m | Y
MOUNTING KIT - MB180-120 | 0.670 | 2.500 | 4.331 | M8X1.25 TAP | 5.709 |  |  | 0.000 |  | PG180-R1-041M |  |  |  | INCHES | PG180-Px-047 | Y
MOUNTING KIT - MB180-121 | 0.945 | 2.500 | 4.332 | M8X1.25 TAP | 5.118 |  |  | 0.000 |  | PG180-R1-083 |  |  |  | INCHES | PG180-Px-001 | Y
MOUNTING KIT - MB180-123 | 0.946 | 2.500 | 5.118 | M10 TAP | 6.496 |  |  | 0.000 |  | PG180-R1-042 |  |  |  | INCHES | PG180-Px-048 | Y
MOUNTING KIT - MB180-40383 | 0.945 | 0.000 | 5.118 | M10 TAP | 6.496 |  |  | 0.000 | REPLACES MB90-029; NOT YET DESIGNED | [6 empty] | Y
MOUNTING KIT - MB180-40467 | 1.655 | 4.480 | 9.065 | 1/2-13 | 10.430 | 4.33 | 2.7 | 0.460 |  | PG180-R1-084 |  |  |  |  | PG180-PS-010 | Y
MOUNTING KIT - MB180-40495 | 1.654 | 5.750 | 7.874 | 1/2-13 | 9.252 | 4.7 | 2.99 | 0.210 |  | PG180-R1-085 |  |  |  |  | PG180-PS-010 | Y
MOUNTING KIT - MB180-40508 | 1.969 | 5.000 | 6.299 | m12 | 8.465 | 3.92 | 2.18 | 0.460 |  | PG180-R1-086 | [5 empty] | Y
MOUNTING KIT - MB180-40559 | 1.375 | 2.500 | 8.500 | .546 THRU | 7.250 | 4.01 | 2.29 | 0.360 | FOR LOOSE MOTOR TOLERANCES | PG180-R1-050 | PG180-R2-011 |  |  | INCHES | PG180-PS-050 | Y
MOUNTING KIT - MB220-001 | 1.654 | 3.550 | 7.088 | 1/2-13 TAP | 8.465 |  |  | 0.000 | INCHES | PG220-R1-001 |  |  |  |  | PG220-Px-001 | Y
MOUNTING KIT - MB220-002 | 1.126 | 2.750 | 4.505 | 3/8-16 TAP | 8.750 |  |  | 0.000 | INCHES | PG220-R1-002 |  |  |  |  | PG220-Px-002 | Y
MOUNTING KIT - MB220-003 | 1.876 | 5.965 | 8.505 | 0.551 THRU | 7.250 |  |  | 0.000 | INCHES | PG220-R1-003 |  |  |  |  | PG220-Px-003 | Y
MOUNTING KIT - MB220-004 | 1.654 | 4.750 | 9.848 | 5/8-11 TAP | 11.811 |  |  | 0.000 | INCHES | PG220-R1-004 |  |  |  |  | PG220-Px-001 | Y
MOUNTING KIT - MB220-005 | 1.261 | 2.750 | 5.123 | 1/2-13 TAP | 8.464 |  |  | 0.000 | INCHES | PG220-R1-005 |  |  |  |  | PG220-Px-004 | Y
MOUNTING KIT - MB220-006 | 1.261 | 2.750 | 5.118 | 3/8-16 TAP | 6.496 |  |  | 0.000 | INCHES | PG220-R1-016 |  |  |  |  | PG220-Px-004 | Y
MOUNTING KIT - MB220-007 | 1.376 | 3.050 | 0.000 |  | 0.000 |  |  | 0.000 | INCHES | PG220-R1-010 | Keyed Pinion |  |  |  | 12724000 | Y
MOUNTING KIT - MB220-008 | 1.379 | 3.000 | 4.505 | 1/2-13 TAP | 7.874 |  |  | 0.000 | INCHES | PG220-R1-008 |  |  |  |  | PG220-Px-005 | Y
MOUNTING KIT - MB220-009 | 1.126 | 2.750 | 4.505 | 3/4-16 TAP | 8.485 |  |  | 0.000 | INCHES | 12270000 |  |  |  |  | PG220-Px-002 | Y
MOUNTING KIT - MB220-011 | 1.376 | 3.050 | 0.000 |  | 0.000 |  |  | 0.000 | INCHES | PG220-R1-010 |  |  |  |  | PG220-Px-008 | Y
MOUNTING KIT - MB220-014 | 1.261 | 2.810 | 7.091 | 1/2-13 TAP | 8.465 |  |  | 0.000 | INCHES | PG220-R1-012 |  |  |  |  | PG220-Px-004 | Y
MOUNTING KIT - MB220-016 | 1.626 | 4.630 | 9.755 | 0.531 THRU | 12.500 |  |  | 0.000 | INCHES | PG220-R1-014 | TWO PLATES |  |  |  | PG220-Px-010 | Y
MOUNTING KIT - MB220-020 | 0.946 | 2.750 | 5.123 | 3/8-16 TAP | 6.496 |  |  | 0.000 | INCHES | PG220-R1-016 |  |  |  |  | PG220-Px-011 | Y
MOUNTING KIT - MB220-022 | 1.654 | 5.150 | 9.055 | 1/2-13 TAP | 10.433 |  |  | 0.000 | INCHES | PG220-R1-018 |  |  |  |  | PG220-Px-001 | Y
MOUNTING KIT - MB220-023 | 1.654 | 4.000 | 9.060 | 1/2-13 TAP | 10.433 |  |  | 0.000 | INCHES | PG220-R1-019 |  |  |  |  | PG220-Px-001 | Y
MOUNTING KIT - MB220-024 | 1.891 | 4.500 | 7.090 | 1/2-13 TAP | 8.464 |  |  | 0.000 | INCHES | PG220-R1-020 |  |  |  |  | PG220-Px-006 | Y
MOUNTING KIT - MB220-025 | 1.261 | 2.750 | 7.090 | 1/2-13 TAP | 8.464 |  |  | 0.000 | INCHES | PG220-R1-021 |  |  |  |  | PG220-Px-004 | Y
MOUNTING KIT - MB220-026 | 1.261 | 2.750 | 7.877 | 1/2-13 TAP | 9.252 |  |  | 0.000 | INCHES | PG220-R1-022 |  |  |  |  | PG220-Px-004 | Y
MOUNTING KIT - MB220-027 | 1.626 | 4.900 | 9.755 | 0.531 THRU | 12.500 |  |  | 0.000 | INCHES | PG220-R1-023 | TWO PLATES |  |  |  | PG220-Px-010 | Y
MOUNTING KIT - MB220-029 | 1.375 | 4.900 | 9.755 | 0.531 THRU | 12.500 |  |  | 0.000 | INCHES | PG220-R1-023 | TWO PLATES |  |  |  | PG220-Px-013 | Y
MOUNTING KIT - MB220-030 | 1.876 | 5.100 | 9.755 | 0.531 THRU | 12.500 |  |  | 0.000 | INCHES | PG220-R1-023 | TWO PLATES |  |  |  | PG220-Px-003 | Y
MOUNTING KIT - MB220-031 | 0.946 | 2.750 | 5.123 | 7/16-14 TAP | 6.496 |  |  | 0.000 | INCHES | PG220-R1-024 |  |  |  |  | PG220-Px-011 | Y
MOUNTING KIT - MB220-032 | 1.126 | 2.750 | 4.505 | 3/8-16 TAP | 8.750 |  |  | 0.000 | INCHES | PG220-R1-025 |  |  |  |  | PG220-Px-002 | Y
MOUNTING KIT - MB220-033 | 1.497 | 3.750 | 7.870 | 1/2-13 TAP | 9.252 |  |  | 0.000 | INCHES | PG220-R1-027 |  |  |  |  | PG220-Px-014 | Y
MOUNTING KIT - MB220-034 | 1.876 | 5.195 | 8.505 | 0.551 THRU | 7.250 |  |  | 0.000 | INCHES | PG220-R1-028 |  |  |  |  | PG220-Px-003 | Y
MOUNTING KIT - MB220-038 | 1.891 | 5.200 | 9.060 | 1/2-13 TAP | 10.433 |  |  | 0.000 | INCHES | PG220-R1-030 |  |  |  |  | PG220-Px-017 | Y
MOUNTING KIT - MB220-039 | 1.261 | 2.750 | 5.123 | 3/8-16 TAP | 6.496 |  |  | 0.000 | INCHES | PG220-R1-016 |  |  |  |  | PG220-Px-004 | Y
MOUNTING KIT - MB220-040 | 1.654 | 4.950 | 7.887 | 1/2-13 TAP | 9.252 |  |  | 0.000 | INCHES | PG220-R1-031 |  |  |  |  | PG220-Px-001 | Y
MOUNTING KIT - MB220-041 | 1.497 | 4.060 | 7.087 | 1/2-13 TAP | 8.465 |  |  | 0.000 | INCHES | PG220-R1-032 |  |  |  |  | PG220-Px-014 | Y
MOUNTING KIT - MB220-043 | 0.000 | 8.061 | 6.000 | M16X2 THRU | 11.811 |  |  | 0.000 | INCHES | PG220-R1-034 | [5 empty] | Y
MOUNTING KIT - MB220-044 | 0.946 | 2.750 | 4.331 | 3/8-16 TAP | 6.496 |  |  | 0.000 | INCHES | PG220-R1-036 |  |  |  |  | PG220-Px-011 | Y
MOUNTING KIT - MB220-045 | 1.876 | 5.965 | 8.500 | 0.551 THRU | 7.250 |  |  | 0.000 | INCHES | PG220-R1-003 |  |  |  |  | PG220-Px-019 | Y
MOUNTING KIT - MB220-046 | 2.167 | 5.820 | 7.874 | 1/2-13 TAP | 9.252 |  |  | 0.000 | INCHES | PG220-R1-037 |  |  |  |  | PG220-Px-020 | Y
MOUNTING KIT - MB220-048 | 1.376 | 4.795 | 8.500 | 0.551 THRU | 7.250 |  |  | 0.000 | INCHES | PG220-R1-039 |  |  |  |  | PG220-Px-022 | Y
MOUNTING KIT - MB220-049 | 1.497 | 4.060 | 7.087 | M14X2 TAP | 8.465 |  |  | 0.000 | INCHES | PG220-R1-040 |  |  |  |  | PG220-Px-014 | Y
MOUNTING KIT - MB220-052 | 1.126 | 2.750 | 4.500 | 3/8-16 TAP | 8.750 |  |  | 0.000 | INCHES | PG220-R1-025 |  |  |  |  | PG220-Px-025 | Y
MOUNTING KIT - MB220-053 | 1.654 | 4.750 | 9.843 | 5/8-11 TAP | 11.811 |  |  | 0.000 | INCHES | PG220-R1-004 |  |  |  |  | PG220-Px-026 | Y
MOUNTING KIT - MB220-055 | 1.891 | 3.435 | 7.087 | M12 TAP | 8.464 |  |  | 0.000 | INCHES | PG220-R1-042 |  |  |  |  | PG220-Px-006 | Y
MOUNTING KIT - MB220-057 | 1.261 | 2.810 | 7.087 | M14X2 TAP | 8.465 |  |  | 0.000 | INCHES | PG220-R1-043 |  |  |  |  | PG220-Px-007 | Y
MOUNTING KIT - MB220-059 | 1.654 | 4.950 | 9.055 | M12X1.75 TAP | 10.433 |  |  | 0.000 | INCHES | PG220-R1-044 |  |  |  |  | PG220-Px-001 | Y
MOUNTING KIT - MB220-060 | 1.260 | 2.850 | 5.118 | M10X1.5 TAP | 6.496 |  |  | 0.000 | INCHES | PG220-R1-045 |  |  |  |  | PG220-Px-029 | Y
MOUNTING KIT - MB60-001 | 0.433 | 1.320 | 2.362 | M5 TAP | 2.953 |  |  | 0.000 |  | PG60-R1-001 |  |  |  | INCHES | PG60-Px-001 | Y
MOUNTING KIT - MB60-002 | 0.433 | 1.520 | 2.362 | M5 TAP | 3.543 |  |  | 0.000 |  | 12431000 |  |  |  | INCHES | PG60-Px-001 | Y
MOUNTING KIT - MB60-003 | 0.355 | 1.320 | 1.575 | 8-23 UNC | 2.480 |  |  | 0.000 |  | PG60-R1-003 |  |  |  | INCHES | PG60-Px-002 | Y
MOUNTING KIT - MB60-004 | 0.315 | 1.320 | 1.970 | 8-23 UNC | 3.150 |  |  | 0.000 |  | PG60-R1-004 |  |  |  | INCHES | PG60-Px-003 | Y
MOUNTING KIT - MB60-005 | 0.250 | 1.320 | 1.502 | M4 THRU | 2.625 | 1.08 | .47 | 0.075 |  | PG60-R1-005 |  |  |  | INCHES | PG60-Px-004 | Y
MOUNTING KIT - MB60-006 | 0.552 | 1.695 | 3.153 | 1/4-20 THRU | 3.940 |  |  | 0.000 |  | PG60-R1-006 |  |  |  | INCHES | PG60-Px-005 | Y
MOUNTING KIT - MB60-007 | 0.500 | 1.695 | 2.877 | 10-24 UNC | 3.875 |  |  | 0.000 |  | PG60-R1-007 |  |  |  | INCHES | PG60-Px-006 | Y
MOUNTING KIT - MB60-007V | 0.500 | 1.695 | 2.877 | 10-24 UNC | 3.875 |  |  | 0.000 | RATED FOR VACUUM ENVIRONMENT | PG60-R1-007 |  |  |  | INCHES | PG60-Px-006 | Y
MOUNTING KIT - MB60-008 | 0.500 | 1.632 | 2.362 | M5 TAP | 2.953 |  |  | 0.000 | TWO PLATES | PG60-R1-001 | A2-001 |  |  | INCHES | PG60-Px-006 | Y
MOUNTING KIT - MB60-009 | 0.500 | 1.320 | 1.502 | 10-32 THRU | 2.625 |  |  | 0.000 |  | PG60-R1-110 |  |  |  | INCHES | PG60-Px-006 | Y
MOUNTING KIT - MB60-010 | 0.552 | 1.570 | 2.363 | 10-24 UNC | 2.953 |  |  | 0.000 |  | PG60-R1-009 |  |  |  | INCHES | PG60-Px-005 | Y
MOUNTING KIT - MB60-011 | 0.473 | 1.647 | 2.800 | 0.265 THRU | 3.875 |  |  | 0.000 | TWO PLATES | PG60-R1-132 | R2-035 |  |  | INCHES | PG60-Px-007 | Y
MOUNTING KIT - MB60-012 | 0.375 | 1.857 | 2.001 | 10-24 UNC | 2.750 |  |  | 0.000 | TWO PLATES | PG60-R1-063 | R2-011 |  |  | INCHES | PG60-Px-008 | Y
MOUNTING KIT - MB60-013 | 0.552 | 1.570 | 2.757 | 10-24 UNC | 3.543 |  |  | 0.000 |  | PG60-R1-012 |  |  |  | INCHES | PG60-Px-005 | Y
MOUNTING KIT - MB60-014 | 0.250 | 1.460 | 2.002 | 8-32 UNC | 2.625 |  |  | 0.000 | TWO PLATES | PG60-R1-013 | A2-002 |  |  | INCHES | PG60-Px-004 | Y
MOUNTING KIT - MB60-015 | 0.375 | 1.590 | 1.503 | 8-32 UNC | 2.630 |  |  | 0.000 | Keyed pinion | PG60-R1-026 |  |  |  | INCHES | 12470013 | Y
MOUNTING KIT - MB60-016 | 0.500 | 1.695 | 3.000 | 0.281 THRU | 3.750 |  |  | 0.000 |  | PG60-R1-015 |  |  |  | INCHES | PG60-Px-006 | Y
MOUNTING KIT - MB60-017 | 0.375 | 1.320 | 2.877 | 10-24 UNC | 3.875 |  |  | 0.000 |  | PG60-R1-100 |  |  |  | INCHES | PG60-Px-008 | Y
MOUNTING KIT - MB60-018 | 0.375 | 1.695 | 2.877 | 10-24 UNC | 3.875 |  |  | 0.000 |  | PG60-R1-007 |  |  |  | INCHES | 12470016 | Y
MOUNTING KIT - MB60-019 | 0.500 | 0.000 | 0.000 |  | 0.000 |  |  | 0.000 |  | 12431013 |  |  |  | INCHES | PG60-Px-006 | Y
MOUNTING KIT - MB60-033 | 0.375 | 1.590 | 1.503 | 8-32 UNC | 2.630 |  |  | 0.000 |  | PG60-R1-026 |  |  |  | INCHES | PG60-Px-008 | Y
MOUNTING KIT - MB60-041 | 0.315 | 1.565 | 1.502 | 10-24 UNC | 2.625 |  |  | 0.000 | TWO PLATES | PG60-R1-122 | R2-034 |  |  | INCHES | PG60-Px-003 | Y
MOUNTING KIT - MB60-043 | 0.375 | 1.560 | 1.502 | 8-32 UNC | 2.625 |  |  | 0.000 | TWO PLATES | PG60-R1-105 | R2-044 |  |  | INCHES | PG60-Px-008 | Y
MOUNTING KIT - MB60-045 | 0.237 | 1.570 | 0.787 | 8-32 UNC | 1.181 |  |  | 0.000 | TWO PLATES | PG60-R1-055 | R2-050 |  |  | INCHES | PG60-Px-014 | Y
MOUNTING KIT - MB60-046 | 0.552 | 1.570 | 1.970 | 10-24 UNC | 2.756 |  |  | 0.000 |  | PG60-R1-042 |  |  |  | INCHES | PG60-Px-005 | Y
MOUNTING KIT - MB60-046C | 0.552 | 1.570 | 1.969 | M5X0.8 TAP | 2.756 |  |  | 0.000 | RATED FOR CLEAN ROOM ENVIRONMENT | PG60-R1-165 |  |  |  | INCHES | PG60-Px-005 | Y
MOUNTING KIT - MB60-046M | 0.552 | 1.570 | 1.970 | M5X0.8 TAP | 2.756 |  |  | 0.000 |  | PG60-R1-042M |  |  |  | INCHES | PG60-Px-005 | Y
MOUNTING KIT - MB60-053 | 0.375 | 1.320 | 1.751 | 8-32 UNC | 3.375 |  |  | 0.000 |  | PG60-R1-040 |  |  |  | INCHES | PG60-Px-008 | Y
MOUNTING KIT - MB60-054 | 0.433 | 1.320 | 2.362 | 1/4-20 UNC | 4.530 |  |  | 0.000 | oversized adapter | PG60-R1-041 |  |  |  | INCHES | PG60-Px-001 | Y
MOUNTING KIT - MB60-055 | 0.237 | 1.600 | 1.502 | 10-32 THRU | 2.625 |  |  | 0.000 |  | PG60-R1-110 | R2-030 |  |  | INCHES | PG60-Px-014 | Y
MOUNTING KIT - MB60-056 | 0.315 | 1.600 | 1.502 | 10-32 THRU | 2.625 |  |  | 0.000 |  | PG60-R1-110 | R2-030 |  |  | INCHES | PG60-Px-003 | Y
MOUNTING KIT - MB60-059 | 0.375 | 1.320 | 1.502 | M4 THRU | 2.625 |  |  | 0.000 |  | PG60-R1-005 |  |  |  | INCHES | PG60-Px-008 | Y
MOUNTING KIT - MB60-060 | 0.433 | 1.590 | 1.503 | 10-32 THRU | 2.630 |  |  | 0.000 |  | PG60-R1-046 |  |  |  | INCHES | PG60-Px-001 | Y
MOUNTING KIT - MB60-067 | 0.315 | 1.320 | 1.971 | 8-32 UNC | 2.360 |  |  | 0.000 |  | PG60-R1-050 |  |  |  | INCHES | PG60-Px-003 | Y
MOUNTING KIT - MB60-074 | 0.315 | 1.350 | 1.971 | M4X0.7 THRU | 2.362 |  |  | 0.000 |  | PG60-R1-059 |  |  |  | INCHES | PG60-Px-003 | Y
MOUNTING KIT - MB60-076 | 0.250 | 1.320 | 1.502 | M4X0.7 THRU | 2.438 |  |  | 0.000 |  | PG60-R1-061 |  |  |  | INCHES | PG60-Px-004 | Y
MOUNTING KIT - MB60-078 | 0.375 | 1.700 | 1.375 | 10-24 UNC | 2.500 |  |  | 0.000 | TWO PLATES | PG60-R1-063 | R2-001 |  |  | INCHES | PG60-Px-008 | Y
MOUNTING KIT - MB60-081 | 0.237 | 1.565 | 1.502 | 10-24 UNC | 2.625 |  |  | 0.000 | TWO PLATES | PG60-R1-122 | R2-040 |  |  | INCHES | PG60-Px-036 | Y
MOUNTING KIT - MB60-083 | 0.500 | 2.440 | 2.500 | 1/4-20 UNC | 3.875 |  |  | 0.000 |  | PG60-R1-068 |  |  |  | INCHES | PG60-Px-006 | Y
MOUNTING KIT - MB60-099 | 0.552 | 1.695 | 1.971 | M6 TAP | 3.740 |  |  | 0.000 |  | PG60-R1-084 |  |  |  | INCHES | PG60-Px-005 | Y
MOUNTING KIT - MB60-115 | 0.433 | 1.520 | 2.362 | M5 TAP | 2.953 | 1.063" |  | 0.000 |  | PG60-R1-096 |  |  |  | INCHES | PG60-Px-001 | Y
MOUNTING KIT - MB60-118 | 0.433 | 1.570 | 2.757 | 10-24 UNC | 3.543 |  |  | 0.000 |  | PG60-R1-098 |  |  |  | INCHES | PG60-Px-001 | Y
MOUNTING KIT - MB60-120 | 0.250 | 1.570 | 2.000 | 8-32 UNC | 2.625 |  |  | 0.000 | TWO PLATES | PG60-R1-125 | R2-026 |  |  | INCHES | PG60-Px-004 | Y
MOUNTING KIT - MB60-123 | 0.375 | 1.270 | 2.877 | M5 TAP | 3.875 |  |  | 0.000 |  | PG60-R1-102 |  |  |  | INCHES | PG60-Px-008 | Y
MOUNTING KIT - MB60-124 | 0.552 | 2.000 | 3.876 | 5/16 UNC | 5.250 |  |  | 0.000 |  | PG60-R1-103 |  |  |  | INCHES | PG60-Px-005 | Y
MOUNTING KIT - MB60-125 | 0.250 | 1.320 | 1.502 | 10-32 TAP | 2.625 |  |  | 0.000 |  | PG60-R1-104 |  |  |  | INCHES | PG60-Px-023 | Y
MOUNTING KIT - MB60-127 | 0.500 | 1.260 | 1.502 | 8-32 UNC | 2.625 |  |  | 0.000 |  | PG60-R1-105 |  |  |  | INCHES | PG60-Px-033 | Y
MOUNTING KIT - MB60-128 | 0.625 | 0.000 | 0.000 |  | 0.000 |  |  | 0.000 | SPEED INCREASER | R3-002 |  |  |  | INCHES | Sx-002 | Y
MOUNTING KIT - MB60-129 | 0.433 | 1.570 | 1.970 | 8-32 TAP | 2.756 |  |  | 0.000 |  | PG60-R1-106 |  |  |  | INCHES | PG60-Px-001 | Y
MOUNTING KIT - MB60-129M | 0.433 | 1.570 | 1.970 | M4X0.7 TAP | 2.756 |  |  | 0.000 |  | PG60-R1-106M |  |  |  | INCHES | PG60-Px-001 | Y
MOUNTING KIT - MB60-131 | 0.433 | 1.570 | 1.969 | M4X0.7 TAP | 2.362 |  |  | 0.000 |  | PG60-R1-108 |  |  |  | INCHES | PG60-Px-001 | Y
MOUNTING KIT - MB60-132 | 0.433 | 1.320 | 2.363 | 10-24 UNC | 2.953 |  |  | 0.000 |  | PG60-R1-109 |  |  |  | INCHES | PG60-Px-001 | Y
MOUNTING KIT - MB60-133 | 0.313 | 1.320 | 1.502 | 10-32 THRU | 2.625 |  |  | 0.000 |  | PG60-R1-110 |  |  |  | INCHES | PG60-Px-024 | Y
MOUNTING KIT - MB60-135 | 0.237 | 1.570 | 1.970 | 8-32 TAP | 2.756 |  |  | 0.000 |  | PG60-R1-106 |  |  |  | INCHES | PG60-Px-014 | Y
MOUNTING KIT - MB60-138 | 0.197 | 0.000 | 0.000 |  | 0.000 |  |  | 0.000 | SPEED INCREASER | R3-001 |  |  |  | INCHES | Sx-003 | Y
MOUNTING KIT - MB60-139 | 0.394 | 1.320 | 1.502 | M4 THRU | 2.625 |  |  | 0.000 |  | PG60-R1-005 |  |  |  | INCHES | PG60-Px-027 | Y
MOUNTING KIT - MB60-140 | 0.315 | 1.570 | 1.970 | 10-24 UNC | 2.756 |  |  | 0.000 |  | PG60-R1-042 |  |  |  | INCHES | PG60-Px-003 | Y
MOUNTING KIT - MB60-142 | 0.250 | 1.700 | 1.001 | 10-24 UNC | 2.250 |  |  | 0.000 | TWO PLATES | PG60-R1-063 | R2-002 |  |  | INCHES | PG60-Px-004 | Y
MOUNTING KIT - MB60-143 | 0.552 | 1.675 | 1.969 | 1/4-20 UNC | 3.346 |  |  | 0.000 |  | PG60-R1-113 |  |  |  | INCHES | PG60-Px-005 | Y
MOUNTING KIT - MB60-144 | 0.552 | 1.570 | 2.560 | 10-24 UNC | 3.543 |  |  | 0.000 |  | PG60-R1-114 |  |  |  | INCHES | PG60-Px-005 | Y
MOUNTING KIT - MB60-145 | 0.315 | 1.430 | 2.048 | 8-32 UNC | 2.992 |  |  | 0.000 |  | PG60-R1-115 |  |  |  | INCHES | PG60-Px-003 | Y
MOUNTING KIT - MB60-149 | 0.355 | 1.570 | 1.970 | 10-24 UNC | 2.756 |  |  | 0.000 |  | PG60-R1-042 |  |  |  | INCHES | PG60-Px-002 | Y
MOUNTING KIT - MB60-150 | 0.500 | 1.930 | 1.502 | 10-24 UNC | 2.625 |  |  | 0.000 |  | PG60-R1-119 |  |  |  | INCHES | PG60-Px-006 | Y
MOUNTING KIT - MB60-151 | 0.552 | 1.570 | 1.970 | 8-32 UNC | 2.756 |  |  | 0.000 |  | PG60-R1-120 |  |  |  | INCHES | PG60-Px-005 | Y
MOUNTING KIT - MB60-152 | 0.315 | 1.570 | 1.182 | 10-32 TAP | 1.772 |  |  | 0.000 | TWO PLATES | PG60-R1-104 | R2-032 |  |  | INCHES | PG60-Px-003 | Y
MOUNTING KIT - MB60-152M | 0.315 | 1.570 | 1.502 | M4 TAP | 2.625 |  |  | 0.000 | TWO PLATES | PG60-R1-104M | R2-032M |  |  | INCHES | PG60-Px-003 | Y
MOUNTING KIT - MB60-153 | 0.250 | 0.000 | 0.000 |  | 0.000 |  |  | 0.000 | SPEED INCREASER | R3-002 |  |  |  | INCHES | Sx-004 | Y
MOUNTING KIT - MB60-154 | 0.375 | 1.700 | 1.500 | 10-24 UNC | 2.450 |  |  | 0.000 | TWO PLATES | PG60-R1-063 | R2-003 |  |  | INCHES | PG60-Px-008 | Y
MOUNTING KIT - MB60-155 | 0.355 | 1.320 | 1.575 | 10-24 UNC | 2.480 |  |  | 0.000 |  | PG60-R1-121 |  |  |  | INCHES | PG60-Px-002 | Y
MOUNTING KIT - MB60-156 | 0.750 | 0.000 | 0.000 |  | 0.000 |  |  | 0.000 | SPEED INCREASER | R3-003 |  |  |  | INCHES | Sx-005 | Y
MOUNTING KIT - MB60-157 | 0.315 | 1.500 | 1.502 | 10-24 UNC | 2.625 |  |  | 0.000 | TWO PLATES | PG60-R1-122 | R2-028 |  |  | INCHES | PG60-Px-003 | Y
MOUNTING KIT - MB60-158 | 0.250 | 1.400 | 1.970 | 10-24 UNC | 2.756 |  |  | 0.000 | TWO PLATES | PG60-R1-123 | R2-029 |  |  | INCHES | PG60-Px-004 | Y
MOUNTING KIT - MB60-159 | 0.473 | 1.620 | 1.970 | 10-24 UNC | 2.756 |  |  | 0.000 |  | PG60-R1-124 |  |  |  | INCHES | PG60-Px-007 | Y
MOUNTING KIT - MB60-160 | 0.276 | 1.540 | 1.181 | 8-32 UNC | 0.000 |  |  | 0.000 | TWO PLATES | PG60-R1-013 | R2-031 |  |  | INCHES | PG60-Px-032 | Y
MOUNTING KIT - MB60-161 | 0.315 | 1.400 | 1.500 | 8-32 UNC | 2.283 |  |  | 0.000 | TWO PLATES | PG60-R1-123 | R2-029 |  |  | INCHES | PG60-Px-003 | Y
MOUNTING KIT - MB60-162 | 0.250 | 1.570 | 1.182 | 10-32 TAP | 1.772 |  |  | 0.000 | TWO PLATES | PG60-R1-104 | R2-032 |  |  | INCHES | PG60-Px-023 | Y
MOUNTING KIT - MB60-163 | 0.375 | 1.260 | 1.502 | 8-32 UNC | 2.625 |  |  | 0.000 |  | PG60-R1-105 |  |  |  | INCHES | PG60-Px-008 | Y
MOUNTING KIT - MB60-165 | 0.552 | 1.720 | 1.970 | 10-24 UNC | 3.875 |  |  | 0.000 | TWO PLATES | PG60-R1-063 | R2-033 |  |  | INCHES | PG60-Px-005 | Y
MOUNTING KIT - MB60-167 | 0.315 | 1.315 | 1.970 | 10-24 UNC | 2.756 |  |  | 0.000 |  | PG60-R1-127 |  |  |  | INCHES | PG60-Px-034 | Y
MOUNTING KIT - MB60-168 | 0.552 | 1.580 | 2.362 | 1/4-20 TAP | 4.530 |  |  | 0.000 |  | PG60-R1-128 |  |  |  | INCHES | PG60-Px-005 | Y
MOUNTING KIT - MB60-170 | 0.500 | 1.695 | 2.953 | 0.220 THRU | 3.464 |  |  | 0.000 |  | PG60-R1-130 |  |  |  | INCHES | PG60-Px-006 | Y
MOUNTING KIT - MB60-172 | 0.237 | 1.565 | 1.502 | 10-24 UNC | 2.625 |  |  | 0.000 | TWO PLATES | PG60-R1-122 | R2-034 |  |  | INCHES | PG60-Px-036 | Y
MOUNTING KIT - MB60-174 | 0.433 | 1.570 | 1.970 | 8-32 TAP | 2.756 |  |  | 0.000 |  | PG60-R1-106 |  |  |  | INCHES | PG60-Px-001 | Y
MOUNTING KIT - MB60-175 | 0.552 | 1.647 | 2.800 | 0.265 THRU | 3.875 |  |  | 0.000 | TWO PLATES | PG60-R1-132 | R2-035 |  |  | INCHES | PG60-Px-005 | Y
MOUNTING KIT - MB60-176 | 0.473 | 1.720 | 1.502 | 10-24 THRU | 2.750 |  |  | 0.000 | TWO PLATES | PG60-R1-133 | R2-036 |  |  | INCHES | PG60-Px-007 | Y
MOUNTING KIT - MB60-177 | 0.552 | 1.717 | 1.969 | 10-24 UNC | 2.756 |  |  | 0.000 |  | PG60-R1-134 |  |  |  | INCHES | PG60-Px-005 | Y
MOUNTING KIT - MB60-178 | 0.473 | 1.185 | 2.756 | M3 THRU | 3.070 |  |  | 0.000 | TWO PLATES | PG60-R1-135 |  |  |  | INCHES | PG60-Px-007 | Y
MOUNTING KIT - MB60-179 | 0.236 | 0.600 | 0.984 | 0.171 THRU | 1.531 |  |  | 0.000 | SPECIFIC FOR 20:1 RATIO GEARHEAD |  | R2-037 |  |  | INCHES |  | Y
MOUNTING KIT - MB60-180 | 0.315 | 1.565 | 1.502 | 10-24 UNC | 2.625 |  |  | 0.000 | TWO PLATES | PG60-R1-122 | R2-034 |  |  | INCHES | PG60-Px-034 | Y
MOUNTING KIT - MB60-181 | 0.315 | 1.440 | 1.503 | 8-32 UNC | 1.811 |  |  | 0.000 | TWO PLATES | PG60-R1-138 | R2-038 |  |  | INCHES | PG60-Px-034 | Y
MOUNTING KIT - MB60-181M | 0.315 | 1.440 | 1.503 | M4 TAP | 1.811 |  |  | 0.000 | TWO PLATES | PG60-R1-138M |  |  |  | INCHES | PG60-Px-034 | Y
MOUNTING KIT - MB60-182 | 0.313 | 1.320 | 1.750 | M4 THRU | 2.786 |  |  | 0.000 | TWO PLATES | PG60-R1-139 |  |  |  | INCHES | PG60-Px-024 | Y
MOUNTING KIT - MB60-183 | 0.315 | 1.565 | 1.502 | M5 THRU | 2.990 |  |  | 0.000 | TWO PLATES | PG60-R1-140 | R2-039 |  |  | INCHES | PG60-Px-003 | Y
MOUNTING KIT - MB60-184 | 0.276 | 1.502 | 1.630 | M3 THRU | 1.889 |  |  | 0.000 | TWO PLATES | PG60-R1-141 |  |  |  | INCHES | PG60-Px-032 | Y
MOUNTING KIT - MB60-185 | 0.313 | 1.570 | 1.970 | 8-32 TAP | 2.756 |  |  | 0.000 |  | PG60-R1-106 | R2-043 |  |  | INCHES | PG60-Px-024 | Y
MOUNTING KIT - MB60-186 | 0.315 | 1.665 | 1.502 | M5 THRU | 2.990 |  |  | 0.000 | TWO PLATES | PG60-R1-140 | R2-045 |  |  | INCHES | PG60-Px-003 | Y
MOUNTING KIT - MB60-188 | 0.625 | 0.000 | 0.000 |  | 0.000 |  |  | 0.000 | SPECIAL SPEED REDUCER FOR EXTREME TEMP. |  |  |  |  | INCHES | Sx-002 | Y
MOUNTING KIT - MB60-189V | 0.250 | 1.320 | 1.502 | M4 THRU | 2.625 |  |  | 0.000 |  | PG60-R1-143 |  |  |  | INCHES | PG60-Px-004 | Y
MOUNTING KIT - MB60-190 | 0.500 | 1.190 | 1.260 | 10-32 TAP | 1.625 |  |  | 0.000 | TWO PLATES, C-FACE MOTOR | PG60-R1-005 | R2-046 |  |  | INCHES | PG60-Px-006 | Y
MOUNTING KIT - MB60-192 | 0.250 | 1.320 | 1.502 | 10-32 THRU | 2.625 |  |  | 0.000 |  | PG60-R1-110 |  |  |  | INCHES | PG60-Px-004 | Y
MOUNTING KIT - MB60-193 | 0.313 | 1.320 | 1.751 | 10-24 UNC | 3.182 |  |  | 0.000 |  | PG60-R1-145 |  |  |  | INCHES | PG60-Px-024 | Y
MOUNTING KIT - MB60-194 | 0.158 | 1.440 | 0.630 | M4 THRU | 0.866 |  |  | 0.000 | TWO PLATES | PG60-R1-005 | R2-047 |  |  | INCHES | PG60-Px-039 | Y
MOUNTING KIT - MB60-195 | 0.500 | 1.320 | 1.502 | 10-24 THRU | 2.625 |  |  | 0.000 |  | PG60-R1-151 |  |  |  | INCHES | PG60-Px-006 | Y
MOUNTING KIT - MB60-196 | 0.250 | 1.525 | 1.750 | 6-32 UNC | 2.000 |  |  | 0.000 | TWO PLATES | PG60-R1-146 | R2-048 |  |  | INCHES | PG60-Px-004 | Y
MOUNTING KIT - MB60-197M | 0.276 | 1.570 | 1.502 | 10-32 TAP | 2.625 |  |  | 0.000 | TWO PLATES | PG60-R1-104 | R2-032 |  |  | INCHES | PG60-Px-032 | Y
MOUNTING KIT - MB60-198 | 0.500 | 1.280 | 3.312 | 0.180 THRU | 3.850 |  |  | 0.000 |  | PG60-R1-147 |  |  |  | INCHES | PG60-Px-006 | Y
MOUNTING KIT - MB60-201 | 0.500 | 1.929 | 2.877 | 10-32 UNC | 3.875 |  |  | 0.000 |  | PG60-R1-148 |  |  |  | INCHES | PG60-Px-040 | Y
MOUNTING KIT - MB60-202 | 0.315 | 1.320 | 1.750 | M4 THRU | 2.786 |  |  | 0.000 |  | PG60-R1-139 |  |  |  | INCHES | PG60-Px-003 | Y
MOUNTING KIT - MB60-203 | 0.552 | 2.035 | 3.153 | M6X0.75 DP | 3.940 |  |  | 0.000 |  | PG60-R1-149 |  |  |  | INCHES | PG60-Px-005 | Y
MOUNTING KIT - MB60-204 | 0.275 | 1.320 | 2.366 | M5 TAP | 2.953 |  |  | 0.000 |  | PG60-R1-150 |  |  |  | INCHES | PG60-Px-041 | Y
MOUNTING KIT - MB60-205 | 0.315 | 1.320 | 1.502 | M4 THRU | 2.625 |  |  | 0.000 |  | PG60-R1-005 |  |  |  | INCHES | PG60-Px-034 | Y
MOUNTING KIT - MB60-206 | 0.315 | 1.340 | 1.971 | M5X0.8 TAP | 2.874 |  |  | 0.000 |  | PG60-R1-152 |  |  |  | INCHES | PG60-Px-034 | Y
MOUNTING KIT - MB60-207 | 0.552 | 1.250 | 2.363 | M5 TAP | 2.953 |  |  | 0.000 |  | PG60-R1-157 |  |  |  | INCHES | PG60-Px-005 | Y
MOUNTING KIT - MB60-208 | 0.500 | 1.700 | 2.877 | M5X0.8 TAP | 3.875 |  |  | 0.000 |  | PG60-R1-154 |  |  |  | INCHES | PG60-Px-033 | Y
MOUNTING KIT - MB60-211 | 0.237 | 1.296 | 1.499 | M4 TAP | 2.617 |  |  | 0.000 |  | PG60-R1-156 |  |  |  | INCHES | PG60-Px-036 | Y
MOUNTING KIT - MB60-213 | 0.375 | 1.570 | 2.000 | 8-32 UNC | 2.625 |  |  | 0.000 | TWO PLATES | PG60-R1-125 | R2-026 |  |  | INCHES | PG60-Px-008 | Y
MOUNTING KIT - MB60-214 | 0.355 | 1.320 | 1.575 | M4X0.7 TAP | 2.480 |  |  | 0.000 |  | PG60-R1-003M |  |  |  | INCHES | PG60-Px-002 | Y
MOUNTING KIT - MB60-216 | 0.250 | 1.500 | 1.503 | M4 TAP | 2.250 |  |  | 0.000 | TWO PLATES | PG60-R1-159 | R2-051 |  |  | INCHES | PG60-Px-004 | Y
MOUNTING KIT - MB60-223 | 0.250 | 1.510 | 1.502 | 8-32 UNC | 2.625 |  |  | 0.000 | TWO PLATES | PG60-R1-105 | R2-052 |  |  | INCHES | PG60-Px-023 | Y
MOUNTING KIT - MB60-224 | 0.250 | 1.296 | 1.499 | M4 TAP | 2.617 |  |  | 0.000 |  | PG60-R1-156 |  |  |  | INCHES | PG60-Px-004 | Y
MOUNTING KIT - MB60-228 | 0.315 | 1.370 | 1.502 | M3 THRU | 2.625 |  |  | 0.000 | TWO PLATES | PG60-R1-167 | R2-053 |  |  | INCHES | PG60-Px-034 | Y
MOUNTING KIT - MB60-229 | 0.473 | 1.720 | 1.970 | M5X0.8 TAP | 2.756 |  |  | 0.000 |  | PG60-R1-168 | R2-054 |  |  | INCHES | PG60-Px-007 | Y
MOUNTING KIT - MB60-230 | 0.433 | 1.570 | 1.970 | 8-32 TAP | 2.756 |  |  | 0.000 |  | PG60-R1-169 |  |  |  | INCHES | PG60-Px-001 | Y
MOUNTING KIT - MB60-238 | 0.355 | 1.430 | 1.578 | M5X0.8 TAP | 2.480 |  |  | 0.000 |  | PG60-R1-175 |  |  |  | INCHES | PG60-Px-045 | Y
MOUNTING KIT - MB60-242 | 0.433 | 1.320 | 2.362 | M5 TAP | 2.953 |  |  | 0.000 |  | PG60-R1-001 |  |  |  | INCHES | PG60-Px-046 | Y
MOUNTING KIT - MB60-40111 | 0.552 | 1.230 | 2.362 | M6 | 4.788 | 1.19 | 0.82 | 0.390 | OVERSIZED | 12431016 | [5 empty] | Y
MOUNTING KIT - MB60-40332 | 0.375 | 0.950 | 2.875 | m5 | 3.875 | 1.32 | .503 | 0.100 | NICKEL PLATE, VENTED HDWR | 12431017 |  |  |  |  | 12470030 | Y
MOUNTING KIT - MB60-40398 | 0.250 | 1.320 | 1.502 | m4 | 2.625 | 1.16 | .59 | 0.160 | For 5:1 reverse (special) | 12431018 |  |  |  |  | 12470003 | Y
MOUNTING KIT - MB60-40523 | 0.375 | 1.320 | 1.503 | #10-24 | 2.625 | 1.36 | .58 | 0.150 |  | PG60-R1-176 |  |  |  |  | 12470007 | Y
MOUNTING KIT - MB60-40545 | 0.500 | 1.680 | 3.312 | .180 THRU | 3.650 | 1.28 | .92 | 0.490 |  | PG60-R1-178 |  |  |  | INCHES | PG60-PL-006 | Y
MOUNTING KIT - MB60-40549 | 0.250 | 1.320 | 1.500 | 10-24 | 2.625 | 1.16 | .58 | 0.150 |  | PG60-R1-176 |  |  |  | INCHES | 12470003 | Y
MOUNTING KIT - MB90-001 | 0.552 | 1.381 | 3.153 | 1/4-20 UNC | 3.937 |  |  | 0.000 |  | PG90-R1-001 |  |  |  | INCHES | PG90-Px-001 | Y
MOUNTING KIT - MB90-001M | 0.552 | 1.381 | 3.153 | M6 TAP | 3.937 |  |  | 0.000 | Not in MSS 5.15.13 | PG90-R1-001M |  |  |  | INCHES | PG90-Px-001 | Y
MOUNTING KIT - MB90-002 | 0.552 | 1.631 | 3.153 | 1/4-20 UNC | 3.937 |  |  | 0.000 |  | PG90-R1-002 |  |  |  | INCHES | PG90-Px-001 | Y
MOUNTING KIT - MB90-003 | 0.552 | 1.381 | 2.759 | 10-24 UNC | 3.540 | 1.30 |  | 0.000 | Max 1.30-in shaft length | PG90-R1-003 |  |  |  | INCHES | PG90-Px-001 | Y
MOUNTING KIT - MB90-004 | 0.552 | 1.381 | 2.759 | M6 TAP | 3.740 |  |  | 0.000 |  | PG90-R1-004 |  |  |  | INCHES | PG90-Px-001 | Y
MOUNTING KIT - MB90-005 | 0.500 | 1.381 | 2.876 | 10-24 UNC | 3.875 |  |  | 0.000 |  | PG90-R1-005 |  |  |  | INCHES | PG90-Px-002 | Y
MOUNTING KIT - MB90-006 | 0.376 | 1.381 | 2.876 | 10-24 UNC | 3.875 |  |  | 0.000 |  | PG90-R1-005 |  |  |  | INCHES | PG90-Px-003 | Y
MOUNTING KIT - MB90-006M | 0.376 | 1.381 | 2.876 | M5X0.6 TAP | 3.875 |  |  | 0.000 |  | PG90-R1-005M |  |  |  | INCHES | PG90-Px-003M | Y
MOUNTING KIT - MB90-007 | 0.552 | 1.693 | 3.743 | M8 TAP | 4.528 |  |  | 0.000 |  | PG90-R1-065 |  |  |  | INCHES | PG90-Px-001 | Y
MOUNTING KIT - MB90-008 | 0.748 | 2.456 | 4.331 | M8 TAP | 5.709 |  |  | 0.000 |  | PG90-R1-008 |  |  |  | INCHES | PG90-Px-004 | Y
MOUNTING KIT - MB90-010 | 0.500 | 2.250 | 4.333 | 5/16-18 UNC | 5.709 |  |  | 0.000 |  | PG90-R1-010 |  |  |  | INCHES | PG90-Px-002 | Y
MOUNTING KIT - MB90-011 | 0.394 | 1.631 | 2.876 | M6X1 THRU | 3.898 |  |  | 0.000 |  | 12575000 |  |  |  | INCHES | PG90-Px-008 | Y
MOUNTING KIT - MB90-012 | 0.500 | 1.631 | 2.876 | M6X1-6H THRU | 3.875 |  |  | 0.000 |  | 12575001 |  |  |  | INCHES | PG90-Px-002 | Y
MOUNTING KIT - MB90-013 | 0.940 | 2.500 | 3.743 | 1/4-20 UNC | 4.530 |  |  | 0.000 | MSS says Use MB90-40304 | 12575004 |  |  |  | INCHES | 12475014/5 | Y
MOUNTING KIT - MB90-014 | 0.394 | 1.631 | 3.153 | 1/4-20 UNC | 3.937 |  |  | 0.000 |  | PG90-R1-002 |  |  |  | INCHES | PG90-Px-008 | Y
MOUNTING KIT - MB90-015 | 0.630 | 1.600 | 3.153 | M6 TAP | 3.937 | 1.575 |  | 0.000 |  | 12575005 |  |  |  | INCHES | PG90-Px-005 | Y
MOUNTING KIT - MB90-016 | 0.625 | 2.000 | 2.503 | 5/16-18 UNC | 5.000 |  |  | 0.000 |  | PG90-R1-015 |  |  |  | INCHES | PG90-Px-007 | Y
MOUNTING KIT - MB90-017 | 0.750 | 0.000 | 2.187 |  | 0.000 |  |  | 0.000 |  | 12575007 |  |  |  | INCHES | 12475017 | Y
MOUNTING KIT - MB90-018 | 0.551 | 0.000 | 3.744 | M8 | 4.528 |  |  | 0.000 |  | PG90-R1-065 |  |  |  | INCHES | 12475018/9 | Y
MOUNTING KIT - MB90-019 | 0.551 | 0.000 | 3.744 | 10-24 | 3.875 |  |  | 0.000 |  | PG90-R1-065 |  |  |  | INCHES | 12475020/1 | Y
MOUNTING KIT - MB90-022 | 0.500 | 2.045 | 1.500 | 1/4-20 UNC | 4.030 |  |  | 0.000 | TWO PLATES | PG90-R1-021 |  |  |  | INCHES | PG90-Px-002 | Y
MOUNTING KIT - MB90-023 | 0.500 | 1.861 | 3.000 | 1/4-20 UNC | 3.750 |  |  | 0.000 | TWO PLATES | PG90-R1-022 | R2-031 |  |  | INCHES | PG90-Px-002 | Y
MOUNTING KIT - MB90-028 | 0.500 | 1.381 | 2.750 | 10-24 UNC | 4.500 |  |  | 0.000 |  | PG90-R1-027 |  |  |  | INCHES | PG90-Px-002 | Y
MOUNTING KIT - MB90-031 | 0.625 | 2.000 | 3.003 | 5/16-18 UNC | 4.817 |  |  | 0.000 |  | PG90-R1-167 |  |  |  | INCHES | PG90-Px-007 | Y
MOUNTING KIT - MB90-033 | 0.625 | 1.756 | 2.187 | 1/4-20 UNC | 4.950 |  |  | 0.000 |  | PG90-R1-032 |  |  |  | INCHES | PG90-Px-007 | Y
MOUNTING KIT - MB90-037 | 0.473 | 2.081 | 3.153 | 1/4-20 UNC | 3.937 |  |  | 0.000 | TWO PLATES | PG90-R1-001 | R2-017 |  |  | INCHES | PG90-Px-009 | Y
MOUNTING KIT - MB90-039 | 0.591 | 1.761 | 2.877 | 10-24 UNC | 3.875 |  |  | 0.000 |  | PG90-R1-038 |  |  |  | INCHES | PG90-Px-011 | Y
MOUNTING KIT - MB90-042 | 0.473 | 1.381 | 2.365 | 10-24 UNC | 3.937 |  |  | 0.000 |  | PG90-R1-037 |  |  |  | INCHES | PG90-Px-009 | Y
MOUNTING KIT - MB90-043 | 0.552 | 1.381 | 2.366 | 10-24 UNC | 2.953 |  |  | 0.000 |  | PG90-R1-041 |  |  |  | INCHES | PG90-Px-001 | Y
MOUNTING KIT - MB90-044 | 0.500 | 1.601 | 1.500 | 1/4-20 UNC | 2.500 |  |  | 0.000 | TWO PLATES | PG90-R1-001 | R2-027 |  |  | INCHES | PG90-Px-002 | Y
MOUNTING KIT - MB90-045 | 0.433 | 1.381 | 2.366 | 10-24 UNC | 2.953 |  |  | 0.000 |  | PG90-R1-045 |  |  |  | INCHES | PG90-Px-013 | Y
MOUNTING KIT - MB90-047 | 0.630 | 1.600 | 3.743 | 1/4-20 UNC | 4.530 |  |  | 0.000 |  | PG90-R1-007 |  |  |  | INCHES | PG90-Px-005 | Y
MOUNTING KIT - MB90-051 | 0.630 | 1.931 | 3.400 | 10-24 UNC | 4.450 |  |  | 0.000 | TWO PLATES | PG90-R1-139 | R2-033 |  |  | INCHES | PG90-Px-005 | Y
MOUNTING KIT - MB90-054 | 0.500 | 2.000 | 2.500 | 10-24 UNC | 3.875 |  |  | 0.000 |  | PG90-R1-050 |  |  |  | INCHES | PG90-Px-002 | Y
MOUNTING KIT - MB90-055 | 0.625 | 2.060 | 3.780 | 5/16-18 UNC | 4.760 |  |  | 0.000 | TWO PLATES | PG90-R1-051 | R2-002 |  |  | INCHES | PG90-Px-007 | Y
MOUNTING KIT - MB90-056 | 0.552 | 1.381 | 3.743 | M8 TAP | 4.530 |  |  | 0.000 |  | PG90-R1-052 |  |  |  | INCHES | PG90-Px-001 | Y
MOUNTING KIT - MB90-058 | 0.500 | 1.200 | 2.500 | 1/4-20 UNC | 3.940 |  |  | 0.000 | TWO PLATES, MOTOR FLANGE IS PG90-A2-009 | PG90-R1-054 |  |  |  | INCHES | PG90-Px-002 | Y
MOUNTING KIT - MB90-066 | 0.433 | 1.381 | 2.362 | 1/4-20 UNC | 4.530 |  |  | 0.000 |  | PG90-R1-061 |  |  |  | INCHES | PG90-Px-013 | Y
MOUNTING KIT - MB90-067 | 0.552 | 1.381 | 1.969 | 10-24 UNC | 2.756 |  |  | 0.000 |  | PG90-R1-062 |  |  |  | INCHES | PG90-Px-001 | Y
MOUNTING KIT - MB90-071 | 0.625 | 2.230 | 2.503 | 5/18-18 UNC | 5.000 |  |  | 0.000 |  | PG90-R1-066 |  |  |  | INCHES | PG90-Px-007 | Y
MOUNTING KIT - MB90-072 | 0.500 | 2.156 | 2.503 | 1/4-20 UNC | 3.875 |  |  | 0.000 |  | PG90-R1-067 |  |  |  | INCHES | PG90-Px-002 | Y
MOUNTING KIT - MB90-074 | 0.433 | 1.381 | 2.759 | 10-24 UNC | 3.540 |  |  | 0.000 |  | PG90-R1-003 |  |  |  | INCHES | PG90-Px-015 | Y
MOUNTING KIT - MB90-074M | 0.433 | 1.381 | 2.759 | M5X0.8 THRU | 3.540 |  |  | 0.000 |  | PG90-R1-003M |  |  |  | INCHES | PG90-Px-015M | Y
MOUNTING KIT - MB90-080 | 0.552 | 1.381 | 3.153 | M6 TAP | 3.937 |  |  | 0.000 |  | PG90-R1-084 |  |  |  | INCHES | PG90-Px-001 | Y
MOUNTING KIT - MB90-081 | 0.630 | 1.654 | 2.759 | 1/4-20 UNC | 3.543 |  |  | 0.000 |  | PG90-R1-073 |  |  |  | INCHES | PG90-Px-005 | Y
MOUNTING KIT - MB90-081M | 0.630 | 1.654 | 2.758 | M6X1.0 THRU | 3.543 |  |  | 0.000 |  | PG90-R1-073M |  |  |  | INCHES | PG90-Px-005 | Y
MOUNTING KIT - MB90-083 | 0.630 | 1.600 | 3.743 | 5/16-18 UNC | 4.528 |  |  | 0.000 |  | PG90-R1-074 |  |  |  | INCHES | PG90-Px-005 | Y
MOUNTING KIT - MB90-085 | 0.748 | 1.892 | 3.149 | 10-24 UNC | 3.937 |  |  | 0.000 |  | PG90-R1-077 |  |  |  | INCHES | PG90-Px-004 | Y
MOUNTING KIT - MB90-088 | 0.748 | 1.892 | 3.742 | M8 TAP | 4.528 |  |  | 0.000 |  | PG90-R1-079 |  |  |  | INCHES | PG90-Px-004 | Y
MOUNTING KIT - MB90-089 | 0.552 | 1.381 | 1.969 | M6X1 THRU | 3.740 |  |  | 0.000 |  | PG90-R1-081 |  |  |  | INCHES | PG90-Px-001 | Y
MOUNTING KIT - MB90-092 | 0.630 | 1.381 | 3.153 | M6 TAP | 3.937 | 1.38 |  | 0.000 |  | PG90-R1-084 |  |  |  | INCHES | PG90-Px-005 | Y
MOUNTING KIT - MB90-095 | 0.788 | 2.062 | 3.150 | 10-32 TAP | 3.937 |  |  | 0.000 |  | PG90-R1-087 |  |  |  | INCHES | PG90-Px-020 | Y
MOUNTING KIT - MB90-097 | 0.250 | 1.381 | 1.504 | 10-24 UNC | 2.630 | 1.381 |  | 0.000 |  | PG90-R1-126 |  |  |  | INCHES | PG90-Px-023 | Y
MOUNTING KIT - MB90-102M | 0.433 | 1.306 | 2.366 | 10-24 UNC | 2.953 |  |  | 0.000 |  | PG90-R1-041 |  |  |  | INCHES | PG90-Px-015M | Y
MOUNTING KIT - MB90-105 | 0.376 | 1.381 | 2.876 | 10-24 UNC | 3.889 |  |  | 0.000 |  | PG90-R1-096 |  |  |  | INCHES | PG90-Px-003 | Y
MOUNTING KIT - MB90-107 | 0.376 | 1.381 | 1.504 | 8-32 UNC | 2.625 |  |  | 0.000 |  | PG90-R1-098 |  |  |  | INCHES | PG90-Px-028 | Y
MOUNTING KIT - MB90-111 | 0.433 | 1.381 | 2.366 | 10-24 UNC | 2.953 |  |  | 0.000 | 10.31.13 Not in MSS | PG90-R1-041 |  |  |  | INCHES | PG90-Px-013 | Y
MOUNTING KIT - MB90-119007 | 0.625 | 2.806 | 2.189 | M6 | 4.950 | 2.561 | 1.839 | 0.180 |  | PG90-R1-218 |  |  |  |  | PG90-PS-017 | Y
MOUNTING KIT - MB90-120 | 0.946 | 0.000 | 4.332 | 5/16-18UNC | 5.118 |  |  | 0.180 | [7 empty] | Y
MOUNTING KIT - MB90-126 | 0.748 | 1.950 | 2.758 | M6 TAP | 3.543 |  |  | 0.000 |  | PG90-R1-116 |  |  |  | INCHES | PG90-Px-004 | Y
MOUNTING KIT - MB90-128 | 0.552 | 1.481 | 3.743 | 0.343 THRU | 4.527 |  |  | 0.000 |  | PG90-R1-118 |  |  |  | INCHES | PG90-Px-001 | Y
MOUNTING KIT - MB90-129 | 0.551 | 1.381 | 2.759 | 10-24 UNC | 3.543 |  |  | 0.000 |  | PG90-R1-119 |  |  |  | INCHES | PG90-Px-026 | Y
MOUNTING KIT - MB90-131 | 0.551 | 1.381 | 2.366 | 10-24 UNC | 2.953 |  |  | 0.000 | keyed | PG90-R1-041 |  |  |  | INCHES | PG90-Px-012 | Y
MOUNTING KIT - MB90-132 | 0.500 | 1.701 | 3.000 | 1/4-20 UNC | 2.500 |  |  | 0.000 | TWO PLATES | PG90-R1-001 | R2-001 |  |  | INCHES | PG90-Px-002 | Y
MOUNTING KIT - MB90-133 | 0.473 | 0.000 | 0.000 |  | 0.000 |  |  | 0.000 |  | PG90-R1-123 |  |  |  | INCHES | PG90-Px-027 | Y
MOUNTING KIT - MB90-136 | 0.376 | 1.381 | 1.504 | 10-24 UNC | 2.630 |  |  | 0.000 |  | PG90-R1-126 |  |  |  | INCHES | PG90-Px-028 | Y
MOUNTING KIT - MB90-137 | 0.376 | 1.381 | 1.969 | 10-24 UNC | 3.844 |  |  | 0.000 |  | PG90-R1-127 |  |  |  | INCHES | PG90-Px-003 | Y
MOUNTING KIT - MB90-138 | 0.552 | 1.685 | 2.362 | 10-24 UNC | 3.844 |  |  | 0.000 | TWO PLATES | PG90-R1-128 | R2-010 |  |  | INCHES | PG90-Px-001 | Y
MOUNTING KIT - MB90-139 | 0.552 | 1.553 | 3.153 | 1/4-20 UNC | 3.937 |  |  | 0.000 | TWO PLATES | PG90-R1-128 | R2-011 |  |  | INCHES | PG90-Px-001 | Y
MOUNTING KIT - MB90-140 | 0.375 | 2.201 | 1.655 | 1/4-20 UNC | 2.500 |  |  | 0.000 | Input Shaft | R3-001 |  |  |  | INCHES | Sx-001 | Y
MOUNTING KIT - MB90-141 | 0.376 | 1.291 | 1.504 | 10-24 UNC | 2.625 |  | .71 | 1.290 |  | PG90-R1-129 |  |  |  | INCHES | PG90-Px-028 | Y
MOUNTING KIT - MB90-142 | 0.630 | 1.800 | 4.331 | 5/16-18 UNC | 5.118 |  |  | 0.000 |  | PG90-R1-130 |  |  |  | INCHES | PG90-Px-005 | Y
MOUNTING KIT - MB90-143 | 0.552 | 1.381 | 2.759 | 1/4-20 UNC | 3.543 |  |  | 0.000 |  | PG90-R1-131 |  |  |  | INCHES | PG90-Px-001 | Y
MOUNTING KIT - MB90-144 | 0.472 | 1.381 | 3.001 | 5/16-18 UNC | 4.817 |  |  | 0.000 |  | PG90-R1-005 |  |  |  | INCHES | PG90-Px-029 | Y
MOUNTING KIT - MB90-146 | 0.552 | 1.381 | 2.876 | 10-24 UNC | 3.875 |  |  | 0.000 |  | PG90-R1-003 |  |  |  | INCHES | PG90-Px-001 | Y
MOUNTING KIT - MB90-147 | 0.625 | 1.750 | 3.001 | 5/16-18 UNC | 4.817 |  |  | 0.000 |  | PG90-R1-005 |  |  |  | INCHES | PG90-Px-030 | Y
MOUNTING KIT - MB90-148 | 0.625 | 2.381 | 2.759 | M5X0.8 THRU | 3.540 |  |  | 0.000 |  | PG90-R1-003M |  |  |  | INCHES | PG90-Px-017 | Y
MOUNTING KIT - MB90-149V | 0.625 | 1.756 | 2.187 | M6X1 TAP | 4.950 |  |  | 0.000 | DESIGNED FOR VACUUM ENVIRONMENT | PG90-R1-032M |  |  |  | INCHES | PG90-Px-017 | Y
MOUNTING KIT - MB90-150 | 0.748 | 1.975 | 2.878 | 10-24 UNC | 3.875 |  |  | 0.000 |  | PG90-R1-135 |  |  |  | INCHES | PG90-Px-004 | Y
MOUNTING KIT - MB90-153 | 0.250 | 1.631 | 3.153 | 1/4-20 UNC | 3.937 |  |  | 0.000 | TWO PLATES | PG90-R1-001 | R2-003 |  |  | INCHES | PG90-Px-010 | Y
MOUNTING KIT - MB90-154 | 0.552 | 1.381 | 2.362 | 1/4-20 UNC | 4.530 |  |  | 0.000 |  | PG90-R1-061 |  |  |  | INCHES | PG90-Px-001 | Y
MOUNTING KIT - MB90-155 | 0.375 | 1.581 | 3.153 | 1/4-20 UNC | 3.937 |  |  | 0.000 | TWO PLATES | PG90-R1-001 | R2-004 |  |  | INCHES | PG90-Px-033 | Y
MOUNTING KIT - MB90-156 | 0.748 | 1.816 | 3.153 | 1/4-20 UNC | 3.937 |  |  | 0.000 |  | PG90-R1-137 |  |  |  | INCHES | PG90-Px-004 | Y
MOUNTING KIT - MB90-156M | 0.748 | 1.816 | 3.153 | M6X1 TAP | 3.937 |  |  | 0.000 |  | PG90-R1-137M |  |  |  | INCHES | PG90-Px-004 | Y
MOUNTING KIT - MB90-158 | 0.552 | 1.731 | 3.400 | 10-24 UNC | 4.450 |  |  | 0.000 | TWO PLATES | PG90-R1-139 | R2-012 |  |  | INCHES | PG90-Px-001 | Y
MOUNTING KIT - MB90-159 | 0.316 | 1.400 | 1.970 | 8-32 UNC | 2.362 |  |  | 0.000 |  | PG90-R1-140 |  |  |  | INCHES | PG90-Px-021 | Y
MOUNTING KIT - MB90-161 | 0.473 | 1.731 | 3.153 | 1/4-20 UNC | 3.937 |  |  | 0.000 | TWO PLATES | PG90-R1-001 | R2-013 |  |  | INCHES | PG90-Px-009 | Y
MOUNTING KIT - MB90-162 | 0.394 | 1.664 | 3.346 | 1/4-20 UNC | 3.937 |  |  | 0.000 |  | PG90-R1-142 |  |  |  | INCHES | PG90-Px-008 | Y
MOUNTING KIT - MB90-164 | 0.500 | 0.000 | 0.000 |  | 0.000 |  |  | 0.000 | Input Shaft | R3-001 |  |  |  | INCHES | Sx-002 | Y
MOUNTING KIT - MB90-165 | 0.552 | 1.381 | 3.153 | 1/4-20 UNC | 3.937 |  |  | 0.000 | like MB90-001 but with Keyway | PG90-R1-001 |  |  |  | INCHES | PG90-Px-034 | Y
MOUNTING KIT - MB90-166 | 0.250 | 1.581 | 3.153 | 1/4-20 UNC | 3.937 |  |  | 0.000 |  | PG90-R1-001 | R2-014 |  |  | INCHES | PG90-Px-010 | Y
MOUNTING KIT - MB90-168 | 0.316 | 1.400 | 1.970 | 8-32 UNC | 3.150 |  |  | 0.000 |  | PG90-R1-145 |  |  |  | INCHES | PG90-Px-021 | Y
MOUNTING KIT - MB90-169 | 0.625 | 2.160 | 3.001 | 0.328 THRU | 5.135 |  |  | 0.000 | TWO PLATES | PG90-R1-146 |  |  |  | INCHES | PG90-Px-030 | Y
MOUNTING KIT - MB90-171 | 0.552 | 1.761 | 2.877 | 10-24 UNC | 3.875 |  |  | 0.000 |  | PG90-R1-038 |  |  |  | INCHES | PG90-Px-001 | Y
MOUNTING KIT - MB90-172 | 0.625 | 2.201 | 0.000 |  | 0.000 |  |  | 0.000 | Input Shaft | R3-001 |  |  |  | INCHES | Sx-003 | Y
MOUNTING KIT - MB90-174 | 0.375 | 1.601 | 3.153 | 1/4-20 UNC | 3.937 |  |  | 0.000 | TWO PLATES | PG90-R1-001 | R2-018 |  |  | INCHES | PG90-Px-033 | Y
MOUNTING KIT - MB90-175 | 0.315 | 1.400 | 1.970 | 8-32 UNC | 3.150 |  |  | 0.000 |  | PG90-R1-145 |  |  |  | INCHES | PG90-Px-035 | Y
MOUNTING KIT - MB90-176 | 0.630 | 1.600 | 3.268 | M6X1 THRU | 4.094 |  |  | 0.000 |  | PG90-R1-148 |  |  |  | INCHES | PG90-Px-005 | Y
MOUNTING KIT - MB90-177 | 0.552 | 1.600 | 3.347 | M4X0.7 THRU | 3.622 |  |  | 0.000 |  | PG90-R1-150 |  |  |  | INCHES | PG90-Px-001 | Y
MOUNTING KIT - MB90-178 | 0.473 | 1.801 | 3.153 | 1/4-20 UNC | 3.937 |  |  | 0.000 | TWO PLATES | PG90-R1-001 |  |  |  | INCHES | PG90-Px-009 | Y
MOUNTING KIT - MB90-179 | 0.552 | 1.400 | 1.970 | 1/4-20 UNC | 3.346 |  |  | 0.000 |  | PG90-R1-151 |  |  |  | INCHES | PG90-Px-001 | Y
MOUNTING KIT - MB90-180 | 0.748 | 2.260 | 3.153 | 1/4-20 UNC | 3.937 |  |  | 0.000 |  | PG90-R1-152 |  |  |  | INCHES | PG90-Px-004 | Y
MOUNTING KIT - MB90-181 | 0.552 | 1.381 | 3.153 | 1/4-20 UNC | 3.937 |  |  | 0.000 |  | PG90-R1-001 |  |  |  | INCHES | PG90-Px-036 | Y
MOUNTING KIT - MB90-182 | 0.500 | 1.291 | 1.504 | 10-24 UNC | 2.625 |  |  | 0.000 |  | PG90-R1-129 |  |  |  | INCHES | PG90-Px-037 | Y
MOUNTING KIT - MB90-183 | 0.500 | 1.601 | 1.500 | 1/4-20 UNC | 2.500 |  |  | 0.000 | TWO PLATES | PG90-R1-001 | R2-020 |  |  | INCHES | PG90-Px-002 | Y
MOUNTING KIT - MB90-184 | 0.500 | 1.611 | 1.504 | 10-24 UNC | 3.938 |  |  | 0.000 | TWO PLATES | PG90-R1-168 |  |  |  | INCHES | PG90-Px-037 | Y
MOUNTING KIT - MB90-186 | 0.433 | 1.381 | 2.366 | 10-24 UNC | 2.953 |  |  | 0.000 | 10.31.13 Not in MSS | PG90-R1-041 |  |  |  | INCHES | PG90-Px-015 | Y
MOUNTING KIT - MB90-188 | 0.748 | 1.892 | 2.758 | 1/4-20 UNC | 3.543 |  |  | 0.000 |  | PG90-R1-154 |  |  |  | INCHES | PG90-Px-004 | Y
MOUNTING KIT - MB90-189 | 0.500 | 1.381 | 1.504 | 1/4-20 UNC | 4.030 |  |  | 0.000 |  | PG90-R1-155 |  |  |  | INCHES | PG90-Px-037 | Y
MOUNTING KIT - MB90-190 | 0.552 | 1.381 | 1.969 | M4 TAP | 2.756 |  |  | 0.000 |  | PG90-R1-156 |  |  |  | INCHES | PG90-Px-001 | Y
MOUNTING KIT - MB90-191 | 0.433 | 1.731 | 3.153 | 1/4-20 UNC | 3.937 |  |  | 0.000 | TWO PLATES | PG90-R1-001 | R2-024 |  |  | INCHES | PG90-Px-015 | Y
MOUNTING KIT - MB90-192 | 0.630 | 1.631 | 2.758 | M6 TAP | 3.543 |  |  | 0.000 |  | PG90-R1-157 |  |  |  | INCHES | PG90-Px-005 | Y
MOUNTING KIT - MB90-193 | 0.433 | 1.381 | 3.153 | M6 TAP | 3.937 |  |  | 0.000 |  | PG90-R1-084 |  |  |  | INCHES | PG90-Px-015 | Y
MOUNTING KIT - MB90-194 | 0.433 | 1.381 | 2.759 | 10-24 UNC | 3.540 |  |  | 0.000 |  | PG90-R1-003 |  |  |  | INCHES | PG90-Px-013 | Y
MOUNTING KIT - MB90-196 | 0.434 | 1.381 | 1.504 | 8-32 UNC | 2.625 |  |  | 0.000 |  | PG90-R1-098 |  |  |  | INCHES | PG90-Px-040 | Y
MOUNTING KIT - MB90-199 | 0.552 | 1.600 | 3.151 | M6X1 THRU | 4.134 |  |  | 0.000 |  | PG90-R1-159 |  |  |  | INCHES | PG90-Px-001 | Y
MOUNTING KIT - MB90-201 | 0.434 | 0.910 | 2.365 | 10-24 UNC | 2.953 |  |  | 0.000 |  | PG90-R1-161 |  |  |  | INCHES | PG90-Px-042 | Y
MOUNTING KIT - MB90-202 | 0.433 | 1.756 | 3.153 | M5 TAP | 3.937 |  |  | 0.000 |  | PG90-R1-162 |  |  |  | INCHES | PG90-Px-015 | Y
MOUNTING KIT - MB90-203 | 0.376 | 1.881 | 3.400 | 1/4-20 UNC | 5.550 |  |  | 0.000 | TWO PLATES | PG90-R1-163 | R2-025 |  |  | INCHES | PG90-Px-003 | Y
MOUNTING KIT - MB90-206 | 0.500 | 1.751 | 1.500 | 1/4-20 UNC | 2.625 |  |  | 0.000 | TWO PLATES | PG90-R1-001 | R2-026 |  |  | INCHES | PG90-R1-001 | Y
MOUNTING KIT - MB90-207 | 0.625 | 2.000 | 3.003 | 5/16-18 UNC | 4.817 |  |  | 0.000 |  | PG90-R1-167 |  |  |  | INCHES | PG90-Px-007 | Y
MOUNTING KIT - MB90-208 | 0.630 | 1.800 | 4.331 | 5/16-18 UNC | 5.118 |  |  | 0.000 |  | PG90-R1-169 |  |  |  | INCHES | PG90-Px-005 | Y
MOUNTING KIT - MB90-209 | 0.500 | 1.361 | 2.880 | 10-24 UNC | 3.875 |  |  | 0.000 |  | PG90-R1-170 |  |  |  | INCHES | PG90-Px-043 | Y
MOUNTING KIT - MB90-210 | 0.500 | 1.761 | 2.877 | 10-24 UNC | 3.875 |  |  | 0.000 |  | PG90-R1-038 |  |  |  | INCHES | PG90-Px-043 | Y
MOUNTING KIT - MB90-211 | 0.552 | 1.381 | 3.400 | M10X1.5 THRU | 5.905 |  |  | 0.000 |  | PG90-R1-171 |  |  |  | INCHES | PG90-Px-001 | Y
MOUNTING KIT - MB90-212 | 0.512 | 1.381 | 2.876 | 10-24 UNC | 3.858 |  |  | 0.000 |  | PG90-R1-172 |  |  |  | INCHES | PG90-Px-045 | Y
MOUNTING KIT - MB90-213 | 0.473 | 1.731 | 3.153 | 1/4-20 UNC | 3.937 |  |  | 0.000 | TWO PLATES | PG90-R1-001 | R2-028 |  |  | INCHES | PG90-Px-009 | Y
MOUNTING KIT - MB90-214 | 0.473 | 1.381 | 3.153 | 1/4-20 UNC | 3.937 |  |  | 0.000 |  | PG90-R1-001 |  |  |  | INCHES | PG90-Px-009 | Y
MOUNTING KIT - MB90-215 | 0.473 | 1.653 | 3.400 | 10-24 UNC | 4.450 |  |  | 0.000 | TWO PLATES | PG90-R1-139 | R2-012 |  |  | INCHES | PG90-Px-027 | Y
MOUNTING KIT - MB90-216 | 0.376 | 1.881 | 3.400 | 1/4-20 UNC | 5.550 |  |  | 0.000 |  | PG90-R1-163 | R2-029 |  |  | INCHES | PG90-Px-003 | Y
MOUNTING KIT - MB90-217 | 0.316 | 1.601 | 3.153 | 1/4-20 UNC | 3.937 |  |  | 0.000 | TWO PLATES | PG90-R1-001 | R2-030 |  |  | INCHES | PG90-Px-021 | Y
MOUNTING KIT - MB90-221 | 0.625 | 0.000 | 0.000 |  | 0.000 |  |  | 0.000 | Input Shaft | R3-001 |  |  |  | INCHES | Sx-004 | Y
MOUNTING KIT - MB90-224 | 0.630 | 1.881 | 3.743 | M8 TAP | 4.530 |  |  | 0.000 | TWO PLATES | PG90-R1-052 | R2-032 |  |  | INCHES | PG90-Px-005 | Y
MOUNTING KIT - MB90-225 | 0.625 | 1.375 | 2.503 | 10-32 UNC | 3.500 |  |  | 0.000 |  | PG90-R1-178 |  |  |  | INCHES | PG90-Px-030 | Y
MOUNTING KIT - MB90-227M | 0.748 | 1.661 | 2.759 | M5X0.8 | 3.543 |  |  | 0.000 |  | PG90-R1-179M |  |  |  | INCHES | PG90-Px-004 | Y
MOUNTING KIT - MB90-228 | 0.625 | 2.000 | 3.003 | 5/16-18 UNC | 4.817 |  |  | 0.000 |  | PG90-R1-180 |  |  |  | INCHES | PG90-Px-017 | Y
MOUNTING KIT - MB90-229 | 0.355 | 1.381 | 1.969 | 10-24 UNC | 2.756 |  |  | 0.000 |  | PG90-R1-062 |  |  |  | INCHES | PG90-Px-048 | Y
MOUNTING KIT - MB90-230M | 0.625 | 2.216 | 2.187 | M8X1.25 TAP | 4.950 |  |  | 0.000 |  | PG90-R1-181M |  |  |  | INCHES | PG90-Px-017 | Y
MOUNTING KIT - MB90-232 | 0.749 | 1.892 | 3.743 | M8 TAP | 5.118 |  |  | 0.000 |  | PG90-R1-183 |  |  |  | INCHES | PG90-Px-049 | Y
MOUNTING KIT - MB90-233 | 0.500 | 1.291 | 2.890 | M5X0.8 TAP | 3.875 |  |  | 0.000 |  | PG90-R1-184 |  |  |  | INCHES | PG90-Px-050 | Y
MOUNTING KIT - MB90-234M | 0.748 | 1.950 | 2.758 | M5 TAP | 3.543 |  |  | 0.000 |  | PG90-R1-185M |  |  |  | INCHES | PG90-Px-004 | Y
MOUNTING KIT - MB90-235 | 0.394 | 2.000 | 3.153 | M6 TAP | 3.937 |  |  | 0.000 |  | PG90-R1-186 |  |  |  | INCHES | PG90-Px-008 | Y
MOUNTING KIT - MB90-237 | 0.376 | 1.381 | 2.678 | M5 TAP | 3.875 |  |  | 0.000 |  | PG90-R1-187 |  |  |  | INCHES | PG90-Px-003 | Y
MOUNTING KIT - MB90-238M | 0.625 | 1.381 | 0.000 |  | 0.000 |  |  | 0.000 |  | PG90-R1-005M |  |  |  | INCHES | PG90-Px-030M | Y
MOUNTING KIT - MB90-240 | 0.552 | 1.500 | 2.364 | M6X1.0 THRU | 3.897 |  |  | 0.000 |  | PG90-R1-091M |  |  |  | INCHES | PG90-Px-001M | Y
MOUNTING KIT - MB90-241 | 0.433 | 1.381 | 1.969 | M4 TAP | 2.756 |  |  | 0.000 |  | PG90-R1-156 |  |  |  | INCHES | PG90-Px-015 | Y
MOUNTING KIT - MB90-245 | 0.552 | 1.500 | 3.153 | M6 TAP | 3.937 |  |  | 0.000 | Gold Finish | PG90-R1-197 |  |  |  | INCHES | PG90-Px-001M | Y
MOUNTING KIT - MB90-246 | 0.433 | 0.000 | 1.969 |  | 0.000 |  |  | 0.000 | Input Shaft | PG90-R1-128 | R2-011 |  |  | INCHES | PG90-Px-015 | Y
MOUNTING KIT - MB90-250 | 0.355 | 1.378 | 3.153 | 1/4-20 UNC | 3.937 |  |  | 0.000 | TWO PLATES | PG90-R1-128 | R2-034 |  |  | INCHES | PG90-Px-048 | Y
MOUNTING KIT - MB90-253 | 0.500 | 1.381 | 2.878 | 10-32 UNC | 3.875 |  |  | 0.000 |  | PG90-R1-192 |  |  |  | INCHES | PG90-Px-043 | Y
MOUNTING KIT - MB90-254 | 0.631 | 2.000 | 3.743 | M8 TAP | 4.528 |  |  | 0.000 |  | PG90-R1-194 |  |  |  | INCHES | PG90-Px-053 | Y
MOUNTING KIT - MB90-258 | 0.552 | 1.500 | 3.153 | M6 TAP | 3.937 |  |  | 0.000 | Not in MSS 5.15.13 | PG90-R1-199 |  |  |  | INCHES | PG90-Px-001M | Y
MOUNTING KIT - MB90-259 | 0.552 | 1.401 | 1.969 | M6X1 THRU | 3.740 |  |  | 0.000 | Stainless Steel Bolts & Fasteners | PG90-R1-198 |  |  |  | INCHES | PG90-Px-001M | Y
MOUNTING KIT - MB90-260 | 0.433 | 1.291 | 2.366 | M5X0.8 TAP | 2.953 |  |  | 0.000 |  | PG90-R1-200 |  |  |  | INCHES | PG90-Px-015M | Y
MOUNTING KIT - MB90-263 | 0.552 | 1.506 | 0.000 |  | 0.000 |  |  | 0.000 |  | PG90-R1-201 |  |  |  | INCHES | PG90-Px-001M | Y
MOUNTING KIT - MB90-265 | 0.552 | 1.381 | 2.877 | M6 TAP | 3.937 |  |  | 0.000 |  | PG90-R1-203 |  |  |  | INCHES | PG90-Px-001M | Y
MOUNTING KIT - MB90-270 | 0.631 | 2.291 | 3.400 | M5X0.8 TAP | 4.450 |  |  | 0.000 | TWO PLATES | PG90-R1-207 | R2-035 |  |  | INCHES | PG90-Px-053 | Y
MOUNTING KIT - MB90-274 | 0.625 | 1.756 | 2.189 | M6X1 TAP | 4.950 |  |  | 0.000 |  | PG90-R1-209 |  |  |  | INCHES | PG90-Px-017M | Y
MOUNTING KIT - MB90-275V | 0.625 | 1.756 | 2.187 | M6X1 | 4.950 |  |  | 0.000 | RATED FOR VACUUM ENVIRONMENT | PG90-R1-210 |  |  |  | INCHES | PG90-Px-017M | Y
MOUNTING KIT - MB90-276 | 0.748 | 2.012 | 3.742 | M8 TAP | 4.528 |  |  | 0.000 |  | PG90-R1-211 |  |  |  | INCHES | PG90-Px-060 | Y
MOUNTING KIT - MB90-277 | 0.748 | 2.165 | 3.743 | M8 TAP | 4.528 |  |  | 0.000 |  | PG90-R1-212 |  |  |  | INCHES | PG90-Px-004 | Y
MOUNTING KIT - MB90-278 | 0.355 | 1.381 | 2.878 |  | 0.000 |  |  | 0.000 |  | PG90-R1-216 |  |  |  | INCHES | PG90-Px-048 | Y
MOUNTING KIT - MB90-279 | 0.625 | 0.000 | 3.000 |  | 0.000 |  |  | 0.000 |  | PG90-R1-214 |  |  |  | INCHES | PG90-Px-007 | Y
MOUNTING KIT - MB90-282 | 0.355 | 1.457 | 2.000 | M5X0.8 TAP | 2.480 |  |  | 0.000 |  | PG90-R1-216 | R2-036 |  |  | INCHES | PG90-Px-048 | Y
MOUNTING KIT - MB90-283 | 0.551 | 1.381 | 1.969 | M6X1 THRU | 3.740 |  |  | 0.000 | Mounts to Indramat MKD041 | PG90-R1-081 |  |  |  | INCHES | PG90-Px-012 | Y
MOUNTING KIT - MB90-285 | 0.500 | 1.361 | 2.880 | 10-24 | 3.875 |  |  | 0.000 |  | PG90-R1-170 |  |  |  | INCHES | PG90-Px-062 | Y
MOUNTING KIT - MB90-297 | 0.552 | 1.381 | 3.150 |  | 0.000 |  |  | 0.000 | like MB90-001 but with keyway & longer pinion | PG90-R1-001 |  |  |  | INCHES | PG90-Px-063 | Y
MOUNTING KIT - MB90-40304 | 0.940 | 2.120 | 3.741 | 1/4-20 | 4.530 | 1.8 | 1.19 | 0.170 |  | 12575011 |  |  |  |  | 12475014 | Y
MOUNTING KIT - MD115-001 | 15.880 | 25.460 | 55.530 | M6 TAP | 125.720 |  |  | 0.000 |  | R1-001 |  |  |  | MM | SCX-001 | Y
MOUNTING KIT - MD115-002 | 19.000 | 30.940 | 95.000 | M8 TAP | 115.000 | 55 | 24 | 0.000 |  | 10912000 |  |  |  | MM | SCX-004 | Y
MOUNTING KIT - MD115-002-40859 | 28.000 | 39.930 | 130.025 | M10 | 165.000 | 62 | 32.2 | 5.000 |  | RD115-R1-168 |  |  |  | MM | RD115-SC2-047 | Y
MOUNTING KIT - MD115-003 | 19.050 | 31.940 | 55.520 | M8 TAP | 125.730 |  |  | 0.000 |  | 10912001 |  |  |  | MM | 1100X000 | Y
MOUNTING KIT - MD115-003-40558 | 28.000 | 39.930 | 130.025 | M10 TAP | 165.000 | 62 | 33.8 | 5.000 | MATCHES MU115-40468 | RD115-R1-168 |  |  |  | MM | RD115-SC3-048 | Y
MOUNTING KIT - MD115-004 | 19.000 | 27.540 | 110.000 | M8 TAP | 130.000 |  |  | 0.000 |  | R1-009 |  |  |  | MM | SCX-004 | Y
MOUNTING KIT - MD115-005 | 19.000 | 40.536 | 110.000 | M8X1.5 TAP | 145.000 |  |  | 0.000 | SAME AS MD115-XXX-228 EXPECT RATED FOR FOOD GRADE ENVIRONMENT | 10912003 |  |  |  | MM | SCX-004 | Y
MOUNTING KIT - MD115-006 | 19.000 | 26.540 | 95.000 | M8 TAP | 130.000 |  |  | 0.000 |  | R1-006 |  |  |  | MM | SCX-004 | Y
MOUNTING KIT - MD115-007 | 24.000 | 30.940 | 95.000 | M8 TAP | 115.000 |  |  | 0.000 |  | 10912000 |  |  |  | MM | SCX-005 | Y
MOUNTING KIT - MD115-008 | 12.692 | 25.140 | 73.080 | M5X0.8 TAP | 98.430 |  |  | 0.000 |  | 10912004 |  |  |  | MM | 1100X002 | Y
MOUNTING KIT - MD115-009 | 22.000 | 35.940 | 110.000 | M8 TAP | 145.000 |  |  | 0.000 |  | R1-158 |  |  |  | MM | 1100X004 | Y
MOUNTING KIT - MD115-010 | 24.000 | 34.400 | 110.000 | M8 TAP | 130.000 |  |  | 0.000 |  | R1-009 |  |  |  | MM | SCX-005 | Y
MOUNTING KIT - MD115-011 | 15.862 | 70.000 | 114.300 | 10.5 THRU | 149.230 |  |  | 0.000 |  | R1-030 |  |  |  | MM | 1232000 | Y
MOUNTING KIT - MD115-012 | 22.000 | 41.540 | 110.000 | M8X0.8 TAP | 145.000 |  |  | 0.000 |  | 10912005 |  |  |  | MM | 1100X004 | Y
MOUNTING KIT - MD115-013 | 19.000 | 26.600 | 95.013 | M8 TAP | 115.000 |  |  | 0.000 | SAME AS MD115-XXX-039 EXPECT RATED FOR FOOD GRADE ENVIRONMENT | 10912006 |  |  |  | MM | SCX-004 | Y
MOUNTING KIT - MD115-014 | 15.860 | 27.040 | 63.500 | M8 TAP | 127.000 |  |  | 0.000 |  | R1-012 |  |  |  | MM | SCX-001 | Y
MOUNTING KIT - MD115-015 | 14.010 | 26.540 | 80.000 | M6 TAP | 100.000 |  |  | 0.000 |  | R1-013 |  |  |  | MM | SCX-011 | Y
MOUNTING KIT - MD115-016 | 19.000 | 33.500 | 80.000 |  | 100.000 |  |  | 0.000 |  | 10912007 |  |  |  | MM | SCX-004 | Y
MOUNTING KIT - MD115-017 | 16.000 | 26.540 | 80.000 | M6 TAP | 100.000 |  |  | 0.000 |  | R1-013 |  |  |  | MM | SCX-003 | Y
MOUNTING KIT - MD115-018 | 19.000 | 26.600 | 110.000 | M8 TAP | 145.000 |  |  | 0.000 | SAME AS MD115-XXX-027 EXPECT RATED FOR FOOD GRADE ENVIRONMENT | 10912009 |  |  |  | MM | SCX-004 | Y
MOUNTING KIT - MD115-020 | 14.015 | 26.040 | 50.012 | M6X1 TAP | 95.000 |  |  | 0.000 |  | 10912010 |  |  |  | MM | SCX-011 | Y
MOUNTING KIT - MD115-021 | 22.000 | 26.540 | 80.000 | M6 TAP | 100.000 |  |  | 0.000 |  | R1-013 |  |  |  | MM | 1100X004 | Y
MOUNTING KIT - MD115-022 | 22.000 | 35.540 | 80.000 | M6X1 TAP | 100.000 |  |  | 0.000 |  | 10912011 |  |  |  | MM | 1100X007 | Y
MOUNTING KIT - MD115-023 | 12.692 | 26.590 | 73.150 | M5X0.8 TAP | 98.420 |  |  | 0.000 |  | 10912013 |  |  |  | MM | 1100X002 | Y
MOUNTING KIT - MD115-024 | 19.000 | 26.613 | 110.000 | M8 TAP | 145.000 |  |  | 0.000 |  | R1-025 |  |  |  | MM | SCX-004 | Y
MOUNTING KIT - MD115-027 | 19.000 | 26.613 | 110.000 | 10.5 THRU | 149.230 |  |  | 0.000 |  | R1-025 |  |  |  | MM | SCX-004 | Y
MOUNTING KIT - MD115-034 | 22.212 | 70.000 | 114.300 | 10.5 THRU | 149.230 |  |  | 0.000 |  | R1-030 |  |  |  | MM | SCX-002 | Y
MOUNTING KIT - MD115-039 | 19.000 | 26.613 | 95.050 | M8 TAP | 115.000 |  |  | 0.000 |  | R1-035 |  |  |  | MM | SCX-004 | Y
MOUNTING KIT - MD115-095 | 9.530 | 25.060 | 73.030 | M5 TAP | 98.430 |  |  | 0.000 |  | R1-023 |  |  |  | MM | SCX-008 | Y
MOUNTING KIT - MD115-130 | 16.000 | 27.040 | 110.000 | M8 TAP | 145.000 |  |  | 0.000 |  | R1-060 |  |  |  | MM | SCX-003 | Y
MOUNTING KIT - MD115-183 | 15.880 | 39.440 | 55.520 | M6 TAP | 125.700 |  |  | 0.000 |  | R1-019 |  |  |  | MM | SCX-013 | Y
MOUNTING KIT - MD115-195 | 19.000 | 51.000 | 110.000 | M10X1.5 TAP | 145.000 |  |  | 0.000 |  | R1-150 |  |  |  | MM | SCX-046 | Y
MOUNTING KIT - MD115-210 | 24.010 | 27.540 | 110.000 | M8 TAP | 130.000 |  |  | 0.000 |  | R1-157 |  |  |  | MM | SCX-005 | Y
MOUNTING KIT - MD115-211 | 24.000 | 35.940 | 110.000 | M8 TAP | 145.000 |  |  | 0.000 |  | R1-158 |  |  |  | MM | SCX-005 | Y
MOUNTING KIT - MD115-215 | 24.000 | 35.940 | 110.000 | M8 TAP | 145.000 |  |  | 0.000 | White epoxy paint | R1-158 |  |  |  | MM | SCX-005 | Y
MOUNTING KIT - MD115-228 | 19.000 | 40.500 | 110.000 | M8 TAP | 145.000 |  |  | 0.000 |  | R1-165 |  |  |  | MM | SCX-004 | Y
MOUNTING KIT - MD115-229 | 15.875 | 70.000 | 114.300 | 10.5 THRU | 149.230 |  |  | 0.000 |  | R1-030 |  |  |  | MM | 11002003 | Y
MOUNTING KIT - MD115-40306 | 24.000 | 0.000 | 130.000 | M10X1.5 | 165.000 | 52.04 | 21.84 | 5.000 | [7 empty] | Y
MOUNTING KIT - MD115-40417 | 28.000 | 40.540 | 110.000 | 9 THRU | 145.000 | 63 | 32.8 | 17.000 |  | RD115-R1-165 |  |  |  |  | RD115-SC3-047 | Y
MOUNTING KIT - MD115-XXX-40873 | 15.875 | 29.113 | 114.323 | 3/8-16 | 149.225 | 51.68 | 21.48 | 4.500 | NO SCREWS INCLUDED | RD115-R1-169 |  |  |  | MM | RD115-SCX-049 | Y
MOUNTING KIT - MD115-XXX-40891 | 24.000 | 28.000 | 130.025 | M10 | 165.000 | 52 | 22 | 5.000 | KEYED PINION | RD115-R1-166 |  |  |  | MM | RD115-SCX-050 | Y
MOUNTING KIT - MD115-XXX-40892 | 24.000 | 39.100 | 0.000 |  | 0.000 | 56 | 16 | 0.000 | INPUT SHAFT TYPE HOUSING. KEYED PINION | RD115-R1-170 |  |  |  | MM | RD115-SCX-051 | Y
MOUNTING KIT - MD142-001 | 35.000 | 51.000 | 114.300 | M12X1.75 TAP | 200.000 |  |  | 0.000 |  | R1-001 |  |  |  | MM | SC3-001 | Y
MOUNTING KIT - MD142-002 | 28.575 | 51.000 | 114.300 | M10X1.5 TAP | 177.800 |  |  | 0.000 |  | 10739002 |  |  |  | MM | 10743000 | Y
MOUNTING KIT - MD142-003 | 24.000 | 36.800 | 110.000 | M10X1.5 TAP | 165.000 |  |  | 0.000 |  | R1-003 |  |  |  | MM | SCX-002 | Y
MOUNTING KIT - MD142-004 | 24.000 | 36.000 | 130.000 | M10X1.5 TAP | 165.000 |  |  | 0.000 |  | 10739000 |  |  |  | MM | SCX-002 | Y
MOUNTING KIT - MD142-005 | 15.875 | 41.000 | 114.300 | M8X1.25 TAP | 149.230 |  |  | 0.000 |  | 10739001 |  |  |  | MM | SCX-013 | Y
MOUNTING KIT - MD142-006 | 22.000 | 50.137 | 110.000 | M8X1.25 TAP | 145.000 |  |  | 0.000 |  | 10739003 |  |  |  | MM | 1074X | Y
MOUNTING KIT - MD142-007 | 24.000 | 36.000 | 130.000 | M10X1.5 TAP | 165.000 |  |  | 0.000 |  | R1-056 |  |  |  | MM | 1074X | Y
MOUNTING KIT - MD142-008 | 22.225 | 51.000 | 114.300 | M12X1.75 TAP | 200.000 |  |  | 0.000 |  | R1-001 |  |  |  | MM | SCX-011 | Y
MOUNTING KIT - MD142-009 | 32.000 | 51.000 | 130.000 | M10X1.5 TAP | 165.000 |  |  | 0.000 |  | 10739004 |  |  |  | MM | SCX-007 | Y
MOUNTING KIT - MD142-010 | 24.000 | 40.800 | 110.000 | M8X1.5 TAP | 130.000 |  |  | 0.000 | use MD142-XXX-015, these are same | R1-009 |  |  |  | MM | SC1-002 | Y
MOUNTING KIT - MD142-011 | 28.575 | 51.000 | 114.300 | 3/8-16 UNC | 222.250 |  |  | 0.000 |  | 10739005 |  |  |  | MM | 10743000 | Y
MOUNTING KIT - MD142-012 | 24.000 | 41.000 | 114.300 | 3/8X16 UNC TAP | 149.230 |  |  | 0.000 |  | 10739006 |  |  |  | MM | SCX-002 | Y
MOUNTING KIT - MD142-013 | 28.000 | 36.000 | 130.000 | M10X1.5 TAP | 165.000 |  |  | 0.000 |  | 10739000 |  |  |  | MM | 13071XXX001 | Y
MOUNTING KIT - MD142-014 | 22.230 | 33.000 | 114.340 |  | 0.000 |  |  | 0.000 |  | R1-008 |  |  |  | MM | SCX-011 | Y
MOUNTING KIT - MD142-015 | 24.000 | 48.000 | 110.000 | M8X1.25 TAP | 130.000 |  |  | 0.000 |  | 10739008 |  |  |  | MM | SCX-002 | Y
MOUNTING KIT - MD142-027 | 32.000 | 40.800 | 130.000 | M10X1.5 TAP | 165.000 |  |  | 0.000 |  | R1-025 |  |  |  | MM | SC3-007 | Y
MOUNTING KIT - MD142-043 | 19.000 | 46.137 | 110.000 | M8X1.25 TAP | 145.000 |  |  | 0.000 |  | R1-028 |  |  |  | MM | SCX-014 | Y
MOUNTING KIT - MD142-046 | 24.000 | 36.800 | 110.000 | M8X1.25 TAP | 145.000 | 63 | 22.5 | 5.200 |  | R1-020 |  |  |  | MM | SCX-002 | Y
MOUNTING KIT - MD142-049 | 19.000 | 36.000 | 95.000 | M8X1.25 Tap | 115.000 | 61 | 24 | 4.000 |  | R1-017 |  |  |  | MM | SCX-014 | Y
MOUNTING KIT - MD142-078 | 24.000 | 36.000 | 130.000 | M10X1.5 TAP | 165.000 |  |  | 0.000 |  | R1-056 |  |  |  | MM | SCX-002 | Y
MOUNTING KIT - MD142-163 | 22.230 | 33.000 | 114.300 | M6X1 TAP | 200.000 |  |  | 0.000 |  | R1-008 |  |  |  | MM | SC3-011 | Y
MOUNTING KIT - MD142-175 | 19.000 | 42.000 | 130.000 | M10X1.5 TAP | 165.000 |  |  | 0.000 |  | R1-002 |  |  |  | MM | SC3-014 | Y
MOUNTING KIT - MD142-201 | 22.000 | 41.000 | 114.000 | 1/4-20 UNC TAP | 149.230 |  |  | 0.000 |  | R1-143 |  |  |  | MM | SCX-011 | Y
MOUNTING KIT - MD142-203 | 24.000 | 46.137 | 110.000 | M8X1.25 TAP | 145.000 |  |  | 0.000 |  | R1-028 |  |  |  | MM | SCX-002 | Y
MOUNTING KIT - MD142-208 | 15.880 | 33.000 | 114.300 | M6X1 TAP | 200.000 |  |  | 0.000 |  | R1-008 |  |  |  | MM | SC2-013 | Y
MOUNTING KIT - MD180-001 | 34.925 | 42.700 | 114.300 | M10 TAP | 228.600 |  |  | 0.000 |  | R1-002 |  |  |  | MM | SCX-002 | Y
MOUNTING KIT - MD180-002 | 35.010 | 45.500 | 114.300 | M12 TAP | 200.000 |  |  | 0.000 |  | R1-003 |  |  |  | MM | SCX-005 | Y
MOUNTING KIT - MD180-003 | 32.010 | 48.500 | 180.010 | M12 TAP | 215.000 |  |  | 0.000 |  | 11081001 |  |  |  | MM | SCX-044 | Y
MOUNTING KIT - MD180-003-40631 | 38.000 | 0.000 | 180.014 | M12 | 215.000 | 83.24 | 37.49 | 4.000 |  | 11081001 | [5 empty] | Y
MOUNTING KIT - MD180-004 | 35.010 | 45.500 | 114.300 | M12 TAP | 200.000 |  |  | 0.000 |  | R1-003 |  |  |  | MM | 1108X000 | Y
MOUNTING KIT - MD180-005 | 34.930 | 42.700 | 114.300 | M10 TAP | 228.600 |  |  | 0.000 | SAME AS MD180-XXX-001 EXCEPT FOR KEYED INPUT SHAFT | R1-002 |  |  |  | MM | 1108X001 | Y
MOUNTING KIT - MD180-006 | 35.000 | 79.500 | 114.300 | M12 TAP | 200.000 |  |  | 0.000 |  | R1-022 |  |  |  | MM | SCX-035 | Y
MOUNTING KIT - MD180-007 | 32.000 | 37.000 | 130.000 | M12 TAP | 215.000 |  |  | 0.000 |  | R1-009 |  |  |  | MM | 1108X002 | Y
MOUNTING KIT - MD180-008 | 15.880 | 36.048 | 114.300 | M8x1.25 | 149.230 |  |  | 0.000 |  | 12982004 |  |  |  | MM | 1108X003 | Y
MOUNTING KIT - MD180-009 | 28.580 | 42.700 | 114.300 | M10 TAP | 228.600 |  |  | 0.000 |  | R1-002 |  |  |  | MM | 1108X004 | Y
MOUNTING KIT - MD180-010 | 32.020 | 42.500 | 180.010 | M14 TAP | 215.000 |  |  | 0.000 |  | R1-085 |  |  |  | MM | SCX-044 | Y
MOUNTING KIT - MD180-011 | 32.000 | 37.000 | 130.000 | M12 TAP | 215.000 |  |  | 0.000 |  | R1-009 |  |  |  | MM | SCX-004 | Y
MOUNTING KIT - MD180-013 | 19.000 | 36.000 | 110.000 | M8x1.25 | 145.000 |  |  | 0.000 |  | 11081002 |  |  |  | MM | 1108X005 | Y
MOUNTING KIT - MD180-014 | 24.000 | 36.500 | 110.000 | M8 TAP | 130.000 |  |  | 0.000 |  | R1-012 |  |  |  | MM | SCX-001 | Y
MOUNTING KIT - MD180-015 | 42.000 | 79.500 | 114.300 | M12X30 | 200.000 |  |  | 0.000 |  | R1-022 |  |  |  | MM | 1108X006 | Y
MOUNTING KIT - MD180-100 | 34.910 | 42.700 | 114.300 | M10 TAP | 228.600 |  |  | 0.000 |  | R1-002 |  |  |  | MM | SCX-041 | Y
MOUNTING KIT - MD180-106 | 32.018 | 40.000 | 180.000 | M12 TAP | 215.000 |  |  | 0.000 |  | R1-008 |  |  |  | MM | SCX-044 | Y
MOUNTING KIT - MD180-112 | 32.020 | 37.000 | 180.010 | M14 TAP | 215.000 |  |  | 0.000 |  | R1-023 |  |  |  | MM | SCX-044 | Y
MOUNTING KIT - MD180-119 | 32.020 | 37.000 | 180.010 | M12 TAP | 215.000 |  |  | 0.000 |  | R1-082 |  |  |  | MM | SCX-044 | Y
MOUNTING KIT - MD180-122 | 19.050 | 37.000 | 69.880 | M10 TAP | 190.810 |  |  | 0.000 |  | R1-084 |  |  |  | MM | SCX-019 | Y
MOUNTING KIT - MD180-40199 | 42.000 | 77.000 | 250.000 | M16 | 300.000 | 111.74 | 67.99 | 7.000 | OVERSIZED | 11081005 |  |  |  |  | 11083006,11084006,11085006 | Y
MOUNTING KIT - MD180-40431 | 48.000 | 0.000 | 250.000 | 18.8 THRU | 300.000 |  |  | 0.000 | NOT YET DESIGNED; QUOTE 140307E020 | [6 empty] | Y
MOUNTING KIT - MD220-001 | 48.000 | 50.000 | 250.000 | M16X2.0 THRU | 300.000 |  |  | 0.000 |  | 11048000 |  |  |  | MM | 110XX000 | Y
MOUNTING KIT - MD220-004 | 42.000 | 73.640 | 250.000 | M16X2 THRU | 300.000 |  |  | 0.000 |  | R1-004 |  |  |  | MM | SCX-031 | Y
MOUNTING KIT - MD220-005 | 32.000 | 47.000 | 130.000 | M12X1.75 THRU | 215.000 |  |  | 0.000 |  | R1-005 |  |  |  | MM | SCX-005 | Y
MOUNTING KIT - MD220-056 | 38.000 | 47.000 | 130.000 | M12X1.75 THRU | 215.000 |  |  | 0.000 |  | R1-005 |  |  |  | MM | SCX-014 | Y
MOUNTING KIT - MD220-062 | 40.011 | 65.000 | 130.000 | M10X1.5 THRU | 165.000 |  |  | 0.000 |  | R1-047 |  |  |  | MM | SCX-030 | Y
MOUNTING KIT - MD220-063 | 42.000 | 49.000 | 180.000 | M12X1.75 THRU | 215.000 |  |  | 0.000 |  | R1-048 |  |  |  | MM | SCX-031 | Y
MOUNTING KIT - MD220-064 | 38.000 | 49.000 | 180.000 | M12X1.75 THRU | 215.000 |  |  | 0.000 |  | R1-048 |  |  |  | MM | SCX-014 | Y
MOUNTING KIT - MD220-065 | 32.000 | 49.000 | 180.000 | M12X1.75 THRU | 215.000 |  |  | 0.000 |  | R1-048 |  |  |  | MM | SCX-014 | Y
MOUNTING KIT - MD220-40107 | 48.000 | 50.000 | 250.000 | M16 | 300.000 | 88.4 | 42 | 6.000 |  | 11048000 |  |  |  | MM | 11050000 | Y
MOUNTING KIT - MD90-001 | 14.000 | 24.500 | 80.000 | M6X1 TAP | 100.000 |  |  | 4.000 |  | R1-001 |  |  |  | MM | SCX-001 | Y
MOUNTING KIT - MD90-002 | 12.687 | 24.500 | 73.076 | M5X0.8 TAP | 98.400 |  |  | 0.000 |  | 10505000 |  |  |  | MM | 1050X000 | Y
MOUNTING KIT - MD90-003 | 19.000 | 24.500 | 95.000 | M8X1.25 TAP | 115.000 | 40.5 |  | 0.000 | Pressure Plug | 10505001 |  |  |  | MM | SCX-004 | Y
MOUNTING KIT - MD90-003-40592 | 19.000 | 37.500 | 95.000 | M8 | 115.000 | 55.61 | 31.91 | 4.000 |  | 10505018 |  |  |  | MM | RD90-SC3-004 | Y
MOUNTING KIT - MD90-003-40621 | 16.000 | 0.000 | 50.000 | M5 | 70.000 | 47.21 | 23.41 | 9.210 |  | 10505002 | [5 empty] | Y
MOUNTING KIT - MD90-003-40817 | 14.000 | 29.000 | 50.000 | M6 | 95.000 | 47.2 | 25 | 3.000 | 2 PLATE | 10505021 | 10806060 |  |  | MM | RD90-SC3-001 | Y
MOUNTING KIT - MD90-004 | 16.000 | 29.000 | 50.000 | M5X0.8 TAP | 70.000 |  |  | 0.000 |  | 10505002 |  |  |  | MM | SCX-005 | Y
MOUNTING KIT - MD90-005 | 12.700 | 23.500 | 0.000 | M5X0.8 TAP | 100.000 |  |  | 0.000 |  | 10505003 |  |  |  | MM | SCX-043 | Y
MOUNTING KIT - MD90-006 | 9.525 | 22.000 | 73.000 | M5X0.8 TAP | 98.430 |  |  | 0.000 |  | R1-005 |  |  |  | MM | SCX-003 | Y
MOUNTING KIT - MD90-007 | 14.000 | 22.000 | 80.000 | M6X1 TAP | 100.000 |  |  | 5.000 |  | 10505004 |  |  |  | MM | SCX-001 | Y
MOUNTING KIT - MD90-008 | 14.000 | 29.000 | 50.000 | M6X1 TAP | 95.000 |  |  | 0.000 | RATED FOR FOOD GRADE ENVIRONMENT | 10505005 |  |  |  | MM | SCX-001 | Y
MOUNTING KIT - MD90-009 | 19.050 | 24.500 | 0.000 | M6X1 TAP | 100.000 |  |  | 0.000 |  | R1-077 |  |  |  | MM | 1050X001 | Y
MOUNTING KIT - MD90-010 | 15.875 | 24.500 | 73.025 | M5X0.8 TAP | 98.430 |  |  | 0.000 | Shorter adapter length | 10505000 |  |  |  | MM | 1050X002 | Y
MOUNTING KIT - MD90-011 | 14.000 | 24.500 | 95.000 | M8X1.25 TAP | 115.000 |  |  | 0.000 |  | 10505001 |  |  |  | MM | SCX-001 | Y
MOUNTING KIT - MD90-012 | 11.000 | 24.500 | 60.000 | M5X0.8 TAP | 75.000 |  |  | 0.000 |  | 10505007 |  |  |  | MM | SCX-013 | Y
MOUNTING KIT - MD90-013 | 19.000 | 24.500 | 0.000 | M8X1.25 TAP | 130.000 |  |  | 0.000 |  | 10505008 |  |  |  | MM | SCX-004 | Y
MOUNTING KIT - MD90-014 | 10.000 | 33.500 | 0.000 | M6X1 TAP | 100.000 |  |  | 0.000 |  | R1-002 |  |  |  | MM | SCX-008 | Y
MOUNTING KIT - MD90-015 | 19.000 | 24.500 | 70.000 | M6X1 TAP | 90.000 |  |  | 0.000 |  | 10505009 |  |  |  | MM | SCX-004 | Y
MOUNTING KIT - MD90-016 | 16.000 | 24.500 | 80.000 | M6X1 TAP | 100.000 |  |  | 0.000 | If the ratio higher than a 3:1, the kit is MT90-XXX-051 | R1-001 |  |  |  | MM | SCX-005 | N
MOUNTING KIT - MD90-017 | 12.700 | 24.500 | 0.000 | M5X0.8 TAP | 98.400 |  |  | 0.000 | RATED FOR FOOD GRADE ENVIRONMENT | 10505000 |  |  |  | MM | SCX-043 | Y
MOUNTING KIT - MD90-018 | 14.000 | 24.500 | 60.000 | M5X0.8 TAP | 75.000 |  |  | 0.000 |  | 10505007 |  |  |  | MM | SCX-001 | Y
MOUNTING KIT - MD90-019 | 14.000 | 31.000 | 50.000 | M5X0.8 TAP | 70.000 |  |  | 0.000 |  | R1-062 |  |  |  | MM | SCX-001 | Y
MOUNTING KIT - MD90-020 | 10.000 | 22.300 | 0.000 | M6X1 TAP | 80.000 |  |  | 0.000 |  | 10505010 |  |  |  | MM | SCX-008 | Y
MOUNTING KIT - MD90-021 | 15.875 | 36.000 | 73.025 | M5X0.8 TAP | 98.430 |  |  | 0.000 |  | 10505012 |  |  |  | MM | 10504002 | Y
MOUNTING KIT - MD90-026 | 14.000 | 0.000 | 80.000 | M6 | 100.000 |  |  | 7.000 | [7 empty] | Y
MOUNTING KIT - MD90-067 | 14.000 | 31.000 | 50.000 | M5X0.8 TAP | 70.000 |  |  | 0.000 |  | R1-062 |  |  |  | MM | SCX-001 | Y
MOUNTING KIT - MD90-081 | 16.000 | 26.000 | 0.000 | M6X1 TAP | 90.000 |  |  | 0.000 |  | R1-073 |  |  |  | MM | SCX-005 | Y
MOUNTING KIT - MD90-085 | 19.000 | 24.500 | 80.000 | M6X1 TAP | 100.000 |  |  | 0.000 |  | R1-077 |  |  |  | MM | SCX-004 | Y
MOUNTING KIT - MD90-088 | 19.000 | 24.500 | 95.000 | M8X1.25 TAP | 115.000 | 40.5 |  | 0.000 |  | R1-079 |  |  |  | MM | SCX-004 | Y
MOUNTING KIT - MD90-107 | 9.525 | 29.000 | 38.150 | M5X0.8 TAP | 66.680 | 47 | 23.4 | 9.000 |  | R1-062 |  |  |  | MM | SCX-003 | Y
MOUNTING KIT - MD90-115 | 9.525 | 0.000 | 0.000 | M5X0.8 TAP | 66.680 |  |  | 0.000 | [5 empty] | MM | SCX-003 | Y
MOUNTING KIT - MD90-209 | 12.700 | 24.500 | 73.152 | M5X0.8 TAP | 98.400 |  |  | 0.000 |  | R1-170 |  |  |  | MM | SCX-043 | Y
MOUNTING KIT - MD90-243 | 14.000 | 26.000 | 70.000 | M6X1 TAP | 90.000 |  |  | 0.000 |  | R1-073 |  |  |  | MM | SCX-001 | Y
MOUNTING KIT - MD90-249 | 24.000 | 83.000 | 0.000 | M8X1.25 TAP | 130.000 |  |  | 0.000 |  | R1-191 |  |  |  | MM | SCX-052 | Y
MOUNTING KIT - MD90-252 | 14.000 | 22.000 | 73.000 | M5X0.8 TAP | 98.430 |  |  | 0.000 |  | R1-005 |  |  |  | MM | SCX-001 | Y
MOUNTING KIT - MD90-266 | 9.530 | 24.500 | 0.000 | M5X0.8 TAP | 98.400 |  |  | 0.000 |  | R1-170 |  |  |  | MM | SCX-057 | Y
MOUNTING KIT - MD90-291 | 11.000 | 24.500 | 0.000 | M6X1 TAP | 115.000 |  |  | 0.000 |  | R1-222 |  |  |  | MM | SCX-013 | Y
MOUNTING KIT - MD90-298 | 6.350 | 22.500 | 0.000 | M4X.8 TAP | 66.680 |  |  | 0.000 |  | R1-226 |  |  |  | MM | SCX-023 | Y
MOUNTING KIT - MD90-304 | 16.000 | 0.000 | 63.000 |  | 80.000 |  |  | 0.000 | [7 empty] | Y
MOUNTING KIT - MD90-40246 | 12.000 | 0.000 | 32.000 | M5 X 10DP | 40.000 |  |  | 0.000 | NOT YET DESIGNED; TAP FACE MOTOR | [6 empty] | Y
MOUNTING KIT - MD90-40283 | 9.530 | 29.000 | 38.230 | M4X.8 | 66.860 |  |  | 0.000 | 2 PLATE (SMALL PILOT) | [6 empty] | Y
MOUNTING KIT - MD90-40330 | 19.000 | 24.500 | 95.000 | M8 | 115.000 | 42.71 | 20.51 | 4.000 | FDA WHITE COAT | RD90-R1-079 | [5 empty] | Y
MOUNTING KIT - MD90-40471 | 16.000 | 24.500 | 80.000 | M6 | 100.000 | 42.7 | 18.9 | 3.000 | KEYED PINION | 12771006 |  |  |  |  | RD90-SCX-059 | Y
MOUNTING KIT - MD90-XXX-40621 | 16.000 | 29.000 | 50.000 | M5 | 70.000 | 47.21 | 23.41 | 9.210 | KEYED INPUT | 10505002 | [5 empty] | Y
MOUNTING KIT - MM23-000 | 0.250 | 0.000 | 1.500 | 0.195 THRU | 2.625 | 0.984 |  | 0.000 | STD NEMA 23 Motor, NO ADAPTOR NEEDED |  |  |  |  | INCHES |  | Y
MOUNTING KIT - MM23-001 | 0.375 | 0.565 | 1.000 | 0.161 Thru | 1.500 |  |  | 0.000 |  | NE23-A1-009 |  |  |  | INCHES |  | Y
MOUNTING KIT - MM23-002 | 0.501 | 1.315 | 2.875 | 10-24 TAP | 3.875 |  |  | 0.000 |  | 10586000 |  |  |  | INCHES |  | Y
MOUNTING KIT - MM23-003 | 0.236 | 0.350 | 1.102 | 0.175 Thru | 1.968 |  |  | 0.000 |  | 10586001 |  |  |  | INCHES |  | Y
MOUNTING KIT - MM23-006 | 0.315 | 0.400 | 1.968 | 8-32 TAP | 3.150 |  |  | 0.000 | DOWEL PIN | NE23-A1-003 |  |  |  | INCHES |  | Y
MOUNTING KIT - MM23-007 | 0.501 | 1.190 | 1.260 | 0.201 THRU | 1.625 |  |  | 0.000 |  | NE23-A1-005 |  |  |  | INCHES |  | Y
MOUNTING KIT - MM23-008 | 0.433 | 0.910 | 2.363 | 10-32 TAP | 2.950 |  |  | 0.000 |  | NE23-A1-006 |  |  |  | INCHES |  | Y
MOUNTING KIT - MM23-009 | 0.250 | 0.375 | 1.000 | 0.161 THRU | 1.531 |  |  | 0.000 | C-FACE; 6-32 TAP | NE23-A1-001 |  |  |  | INCHES |  | Y
MOUNTING KIT - MM23-010 | 0.315 | 0.750 | 1.968 | 10-32 TAP | 2.867 |  |  | 0.000 |  | NE23-A1-002 |  |  |  | INCHES |  | Y
MOUNTING KIT - MM23-012 | 0.312 | 0.375 | 1.000 | 0.195 THRU | 2.701 |  |  | 0.000 |  | NE23-A1-008 |  |  |  | INCHES |  | Y
MOUNTING KIT - MM23-013 | 0.315 | 0.910 | 1.970 | 10-32 TAP | 2.875 |  |  | 0.000 |  | NE23-A1-010 |  |  |  | INCHES |  | Y
MOUNTING KIT - MM23-014 | 0.354 | 0.910 | 1.575 | 8-32 TAP | 2.480 |  |  | 0.000 |  | NE23-A1-011 |  |  |  | INCHES |  | Y
MOUNTING KIT - MM23-015 | 0.236 | 0.250 | 1.417 | 0.177 THRU | 2.783 |  |  | 0.000 |  | NE23-A1-012 |  |  |  | INCHES |  | Y
MOUNTING KIT - MM23-016 | 0.375 | 0.600 | 2.876 | 10-24 TAP | 3.875 |  |  | 0.000 |  | NE23-A1-013 |  |  |  | INCHES |  | Y
MOUNTING KIT - MM23-017 | 0.315 | 0.565 | 1.970 | 10-32 TAP | 3.150 |  |  | 0.000 |  | NE23-A1-014 |  |  |  | INCHES |  | Y
MOUNTING KIT - MM23-018 | 0.501 | 1.465 | 1.500 | 0.177 THRU | 2.500 |  |  | 0.000 |  | NE23-A1-015 |  |  |  | INCHES |  | Y
MOUNTING KIT - MM23-019 | 0.313 | 0.750 | 1.250 | 0.201 THRU | 2.000 |  |  | 0.000 |  | NE23-A1-016 |  |  |  | INCHES |  | Y
MOUNTING KIT - MM23-020 | 0.551 | 1.165 | 2.756 | 10-24 TAP | 3.540 |  |  | 0.000 |  | NE23-A1-017 |  |  |  | INCHES |  | Y
MOUNTING KIT - MM23-021 | 0.315 | 0.750 | 2.047 | 8-32 TAP | 2.992 |  |  | 0.000 |  | NE23-A1-018 |  |  |  | INCHES |  | Y
MOUNTING KIT - MM23-022 | 0.375 | 0.500 | 1.750 | 8-32 TAP | 3.375 |  |  | 0.000 |  | NE23-A1-019 |  |  |  | INCHES |  | Y
MOUNTING KIT - MM23-023 | 0.375 | 0.750 | 1.250 | 6-32 TAP | 2.920 |  |  | 0.000 |  | NE23-A1-020 |  |  |  | INCHES |  | Y
MOUNTING KIT - MM23-024 | 0.375 | 0.910 | 1.500 | 1/4-20 TAP | 3.182 |  |  | 0.000 |  | NE23-A1-021 |  |  |  | INCHES |  | Y
MOUNTING KIT - MM23-025 | 0.315 | 0.750 | 1.180 | 0.177 THRU | 1.575 |  |  | 0.000 |  | NE23-A1-022 |  |  |  | INCHES |  | Y
MOUNTING KIT - MM23-026 | 0.292 | 0.500 | 1.000 | 0.195 THRU | 2.701 |  |  | 0.000 |  | NE23-A1-023 |  |  |  | INCHES |  | Y
MOUNTING KIT - MM23-027 | 0.501 | 1.125 | 2.875 | 10-24 TAP | 3.875 |  |  | 0.000 |  | NE23-A1-024 |  |  |  | INCHES |  | Y
MOUNTING KIT - MM23-028 | 0.313 | 0.850 | 1.438 | 0.218 THRU | 2.375 |  |  | 0.000 |  | NE23-A1-025 |  |  |  | INCHES |  | Y
MOUNTING KIT - MM23-029 | 0.433 | 1.150 | 1.500 | 8-32 TAP | 2.625 |  |  | 0.000 |  | NE23-A1-026 |  |  |  | INCHES |  | Y
MOUNTING KIT - MM23-030 | 0.250 | 0.350 | 1.417 | 0.177 THRU | 2.783 |  |  | 0.000 |  | NE23-A1-027 |  |  |  | INCHES |  | Y
MOUNTING KIT - MM23-031 | 0.250 | 0.850 | 1.438 | 0.218 THRU | 2.375 |  |  | 0.000 |  | NE23-A1-025 |  |  |  | INCHES |  | Y
MOUNTING KIT - MM23-032 | 0.433 | 0.910 | 1.575 | 10-24 TAP | 2.560 |  |  | 0.000 |  | NE23-A1-028 |  |  |  | INCHES |  | Y
MOUNTING KIT - MM23-033 | 0.375 | 0.750 | 1.500 | 0.189 THRU | 2.625 |  |  | 0.000 |  | NE23-A1-029 |  |  |  | INCHES |  | Y
MOUNTING KIT - MM23-035 | 0.215 | 0.565 | 0.984 | 0.177 THRU | 1.531 |  |  | 0.000 |  | NE23-A1-030 |  |  |  | INCHES |  | Y
MOUNTING KIT - MM23-036 | 0.375 | 0.850 | 2.000 | 0.281 THRU | 2.750 |  |  | 0.000 |  | NE23-A1-031 |  |  |  | INCHES |  | Y
MOUNTING KIT - MM23-037 | 0.375 | 0.565 | 1.500 | 0.195 THRU | 2.625 |  |  | 0.000 |  | NE23-A1-032 |  |  |  | INCHES |  | Y
MOUNTING KIT - MM23-038 | 0.315 | 0.565 | 1.000 | 0.161 THRU | 1.531 |  |  | 0.000 |  | NE23-A1-009 |  |  |  | INCHES |  | Y
MOUNTING KIT - MM23-041 | 0.313 | 0.850 | 1.500 | 0.201 THRU | 2.625 |  |  | 0.000 |  | NE23-A1-033 |  |  |  | INCHES |  | Y
MOUNTING KIT - MM23-042 | 0.313 | 0.750 | 1.000 | 0.187 THRU | 2.445 |  |  | 0.000 |  | NE23-A1-034 |  |  |  | INCHES |  | Y
MOUNTING KIT - MM23-044 | 0.315 | 0.565 | 0.984 | 0.177 THRU | 1.531 |  |  | 0.000 |  | NE23-A1-030 |  |  |  | INCHES |  | Y
MOUNTING KIT - MM23-045 | 0.250 | 0.250 | 1.417 | 0.177 THRU | 2.783 |  |  | 0.000 |  | NE23-A1-012 |  |  |  | INCHES |  | Y
MOUNTING KIT - MM23-046 | 0.315 | 0.625 | 1.749 | 0.189 THRU | 2.125 |  |  | 0.000 |  | NE23-A1-035 |  |  |  | INCHES |  | Y
MOUNTING KIT - MM23-048 | 0.355 | 0.650 | 1.969 | 8-32 THRU | 2.625 |  |  | 0.000 |  | 10586008 |  |  |  | INCHES |  | Y
MOUNTING KIT - MM23-049 | 0.250 | 0.500 | 1.000 | 0.156 THRU | 1.531 |  |  | 0.000 | C-FACE; 6-32 TAP,LONGER SHAFT | NE23-A1-037 |  |  |  | INCHES |  | Y
MOUNTING KIT - MM23-051 | 0.156 | 0.312 | 0.500 | 0.109 THRU | 1.125 |  |  | 0.000 |  | NE23-A1-038 |  |  |  | INCHES |  | Y
MOUNTING KIT - MM23-052 | 0.236 | 0.375 | 0.786 | 0.125 THRU | 1.838 |  |  | 0.000 |  | NE23-A1-039 |  |  |  | INCHES |  | Y
MOUNTING KIT - MM23-053 | 0.375 | 0.750 | 1.000 | 0.189 THRU | 2.625 |  |  | 0.000 |  | NE23-A1-040 |  |  |  | INCHES |  | Y
MOUNTING KIT - MM23-054 | 0.315 | 0.500 | 1.000 | 0.156 THRU | 1.531 |  |  | 0.000 |  | NE23-A1-037 |  |  |  | INCHES |  | Y
MOUNTING KIT - MM23-055 | 0.313 | 0.500 | 1.000 | 8-32 TAP | 2.828 |  |  | 0.000 |  | NE23-A1-041 |  |  |  | INCHES |  | Y
MOUNTING KIT - MM23-056 | 0.236 | 0.250 | 0.787 | 0.125 THRU | 1.180 |  |  | 0.000 |  | NE23-A1-042 |  |  |  | INCHES |  | Y
MOUNTING KIT - MM23-057 | 0.315 | 0.500 | 1.181 | 8-32 TAP | 1.811 |  |  | 0.000 |  | NE23-A1-043 |  |  |  | INCHES |  | Y
MOUNTING KIT - MM23-058 | 0.236 | 0.470 | 1.378 | 0.187 THRU | 1.970 |  |  | 0.000 |  | NE23-A1-044 |  |  |  | INCHES |  | Y
MOUNTING KIT - MM23-059 | 0.250 | 0.400 | 1.000 | 0.156 THRU | 1.656 |  |  | 0.000 |  | 11AAA045 |  |  |  | INCHES |  | Y
MOUNTING KIT - MM23-060 | 0.236 | 0.500 | 1.181 | 8-32 TAP | 1.811 |  |  | 0.000 |  | NE23-A1-043 |  |  |  | INCHES |  | Y
MOUNTING KIT - MM23-061 | 0.250 | 0.565 | 1.500 | 0.14 THRU | 1.844 |  |  | 0.000 |  | 11AAA046 |  |  |  | INCHES |  | Y
MOUNTING KIT - MM23-062 | 0.313 | 0.500 | 1.000 | 0.195 THRU | 2.625 |  |  | 0.000 |  | 11AAA047 |  |  |  | INCHES |  | Y
MOUNTING KIT - MM23-063 | 0.551 | 1.141 | 1.969 | 10-32 TAP | 2.756 |  |  | 0.000 |  | 11AAA048 |  |  |  | INCHES |  | Y
MOUNTING KIT - MM23-064 | 0.312 | 0.500 | 1.000 | 8-32 TAP | 2.828 |  |  | 0.000 |  | NE23-A1-041 |  |  |  | INCHES |  | Y
MOUNTING KIT - MM23-065 | 0.188 | 0.375 | 1.000 | 0.161 THRU | 1.499 |  |  | 0.000 |  | NE23-A1-001 |  |  |  | INCHES |  | Y
MOUNTING KIT - MM23-066 | 0.375 | 0.935 | 2.126 | 6-32 TAP | 2.756 |  |  | 0.000 |  | 11AAA049 |  |  |  | INCHES |  | Y
MOUNTING KIT - MM23-067 | 0.250 | 0.565 | 1.000 | 0.161 THRU | 1.500 |  |  | 0.000 |  | NE23-A1-009 |  |  |  | INCHES |  | Y
MOUNTING KIT - MM23-068 | 0.500 | 1.230 | 1.969 | 0.187 THRU | 2.559 |  |  | 0.000 |  | 11AAA050 |  |  |  | INCHES |  | Y
MOUNTING KIT - MM23-069 | 0.250 | 0.565 | 1.500 | 0.189 THRU | 2.625 |  |  | 0.000 |  | 11AAA051 |  |  |  | INCHES |  | Y
MOUNTING KIT - MM23-070 | 0.375 | 1.200 | 2.000 | 0.218 THRU | 2.750 |  |  | 0.000 |  | 11AAA052 |  |  |  | INCHES |  | Y
MOUNTING KIT - MM23-071 | 0.156 | 0.184 | 0.500 | 0.171 THRU | 1.000 |  |  | 0.000 |  | 11AAA0523 |  |  |  | INCHES |  | Y
MOUNTING KIT - MM23-073 | 0.315 | 0.565 | 0.984 | 0.171 THRU | 2.283 |  |  | 0.000 |  | NE23-A1-055 |  |  |  | INCHES |  | Y
MOUNTING KIT - MM23-074 | 0.250 | 0.450 | 1.500 | 0.187 THRU | 2.635 |  |  | 0.000 |  | 11AAA056 |  |  |  | INCHES |  | Y
MOUNTING KIT - MM23-075 | 0.250 | 0.562 | 2.126 | 8-32 TAP | 2.760 |  |  | 0.000 |  | 11AAA057 |  |  |  | INCHES |  | Y
MOUNTING KIT - MM23-076 | 0.250 | 0.350 | 1.250 | 0.187 THRU | 1.750 |  |  | 0.000 |  | 11AAA058 |  |  |  | INCHES |  | Y
MOUNTING KIT - MM23-077 | 0.315 | 0.700 | 1.969 | 8-32 TAP | 2.362 |  |  | 0.000 |  | 11AAA059 |  |  |  | INCHES |  | Y
MOUNTING KIT - MM23-078 | 0.250 | 0.400 | 1.417 | 8-32 TAP | 2.785 |  |  | 0.000 |  | 11AAA060 |  |  |  | INCHES |  | Y
MOUNTING KIT - MM23-079 | 0.375 | 0.420 | 1.000 | 8-32 UNC | 2.625 |  |  | 0.000 |  | 10586009 |  |  |  | INCHES |  | Y
MOUNTING KIT - MM23-080 | 0.236 | 0.350 | 1.417 | 0.177 THRU | 2.783 |  |  | 0.000 |  | NE23-A1-027 |  |  |  | INCHES |  | Y
MOUNTING KIT - MM23-081 | 0.197 | 0.375 | 0.867 | M3 TAP | 1.726 |  |  | 0.000 |  | NE23-A1-061 |  |  |  | INCHES |  | Y
MOUNTING KIT - MM23-082 | 0.236 | 0.350 | 0.985 | 0.175 THRU | 1.417 |  |  | 0.000 |  | 11AAA062 |  |  |  | INCHES |  | Y
MOUNTING KIT - MM23-083 | 0.250 | 0.250 | 1.000 | 0.156 THRU | 1.531 |  |  | 0.000 | C-FACE, 6-32 TAP | NE23-A1-063 |  |  |  | INCHES |  | Y
MOUNTING KIT - MM23-084 | 0.375 | 0.435 | 1.500 | 0.195 THRU | 2.625 |  |  | 0.000 |  | NE23-A1-064 |  |  |  | INCHES |  | Y
MOUNTING KIT - MM23-085 | 0.313 | 0.500 | 1.417 | 0.177 THRU | 2.785 |  |  | 0.000 |  | NE23-A1-065 |  |  |  | INCHES |  | Y
MOUNTING KIT - MM23-086 | 0.375 | 0.750 | 1.250 | 10-32 TAP | 2.920 |  |  | 0.000 |  | NE23-A1-066 |  |  |  | INCHES |  | Y
MOUNTING KIT - MM23-087 | 0.315 | 1.625 | 1.200 | 0.187 THRU | 1.531 |  |  | 0.000 |  | NE23-A1-067 |  |  |  | INCHES |  | Y
MOUNTING KIT - MM23-088 | 0.315 | 0.600 | 1.418 | M4 TAP | 2.784 |  |  | 0.000 |  | 10586010 |  |  |  | INCHES |  | Y
MOUNTING KIT - MM23-089 | 0.315 | 0.750 | 1.418 | M4 TAP | 2.784 |  |  | 0.000 |  | NE23-A1-068 |  |  |  | INCHES |  | Y
MOUNTING KIT - MM23-090 | 0.500 | 0.780 | 1.502 | 0.187 THRU | 2.625 |  |  | 0.000 |  | NE23-A1-069 |  |  |  | INCHES |  | Y
MOUNTING KIT - MM23-091 | 0.250 | 0.375 | 0.788 | 4-40 TAP | 1.838 |  |  | 0.000 |  | NE23-A1-070 |  |  |  | INCHES |  | Y
MOUNTING KIT - MM23-092 | 0.236 | 0.250 | 1.000 | 0.156 THRU | 1.531 |  |  | 0.000 |  | NE23-A1-063 |  |  |  | INCHES |  | Y
MOUNTING KIT - MM23-093 | 0.315 | 0.435 | 1.500 | 0.195 THRU | 2.625 |  |  | 0.000 |  | NE23-A1-064 |  |  |  | INCHES |  | Y
MOUNTING KIT - MM23-094 | 0.355 | 0.465 | 1.575 | M5 TAP | 2.625 |  |  | 0.000 |  | NE23-A1-072 |  |  |  | INCHES |  | Y
MOUNTING KIT - MM23-095 | 0.276 | 0.850 | 1.261 | 0.189 THRU | 1.772 |  |  | 0.000 |  | NE23-A1-073 |  |  |  | INCHES |  | Y
MOUNTING KIT - MM23-096 | 0.250 | 0.250 | 1.502 | 0.195 THRU | 2.625 |  |  | 0.000 |  | 10586011 |  |  |  | INCHES |  | Y
MOUNTING KIT - MM23-097 | 0.315 | 0.850 | 1.969 | 10-24 TAP | 2.756 |  |  | 0.000 |  | NE23-A1-074 |  |  |  | INCHES |  | Y
MOUNTING KIT - MM23-098 | 0.276 | 0.700 | 1.969 | M4 TAP | 2.362 |  |  | 0.000 |  | NE23-A1-075 |  |  |  | INCHES |  | Y
MOUNTING KIT - MM23-099 | 0.250 | 0.000 | 1.500 | 0.195 | 2.625 |  |  | 0.000 | SPECIAL PINION, NO ADAPTOR NEEDED |  |  |  |  | INCHES |  | Y
MOUNTING KIT - MM23-100 | 0.313 | 0.675 | 1.475 | 8-32 TAP | 2.786 |  |  | 0.000 |  | NE23-A1-093 |  |  |  | INCHES |  | Y
MOUNTING KIT - MM23-101 | 0.250 | 0.420 | 1.250 | 0.156 THRU | 1.500 |  |  | 0.000 |  | NE23-A1-077 |  |  |  | INCHES |  | Y
MOUNTING KIT - MM23-102 | 0.236 | 0.250 | 0.512 | 0.118 THRU | 2.625 |  |  | 0.000 |  | NE23-A1-078 |  |  |  | INCHES |  | Y
MOUNTING KIT - MM23-103 | 0.000 | 0.565 | 0.000 |  | 0.000 |  |  | 0.000 |  | NE23-A1-098 |  |  |  | INCHES |  | Y
MOUNTING KIT - MM23-104 | 0.501 | 1.440 | 1.500 | 10-24 TAP | 2.625 |  |  | 0.000 |  | NE23-A1-081 |  |  |  | INCHES |  | Y
MOUNTING KIT - MM23-105 | 0.315 | 0.500 | 1.103 | 0.218 THRU | 1.654 |  |  | 0.000 |  | NE23-A1-082 |  |  |  | INCHES |  | Y
MOUNTING KIT - MM23-106 | 0.551 | 1.121 | 1.969 | 0.218 THRU | 1.654 |  |  | 0.000 |  | NE23-A1-083 |  |  |  | INCHES |  | Y
MOUNTING KIT - MM23-107 | 0.250 | 0.440 | 1.250 | 0.204 THRU | 2.000 |  |  | 0.000 |  | NE23-A1-084 |  |  |  | INCHES |  | Y
MOUNTING KIT - MM23-108 | 0.313 | 0.435 | 1.500 | 0.195 THRU | 2.625 |  |  | 0.000 |  | NE23-A1-064 |  |  |  | INCHES |  | Y
MOUNTING KIT - MM23-109 | 0.188 | 0.250 | 1.000 | 0.125 THRU | 1.500 |  |  | 0.000 |  | NE23-A1-085 |  |  |  | INCHES |  | Y
MOUNTING KIT - MM23-110 | 0.354 | 0.850 | 1.969 | 10-24 TAP | 2.756 |  |  | 0.000 |  | NE23-A1-074 |  |  |  | INCHES |  | Y
MOUNTING KIT - MM23-111 | 0.315 | 0.850 | 1.969 | M5 TAP | 2.756 |  |  | 0.000 |  | NE23-A1-086 |  |  |  | INCHES |  | Y
MOUNTING KIT - MM23-112 | 0.355 | 0.850 | 1.969 | 10-24 TAP | 2.756 |  |  | 0.000 |  | NE23-A1-074 |  |  |  | INCHES |  | Y
MOUNTING KIT - MM23-115 | 0.552 | 1.150 | 2.364 | M5 TAP | 2.953 |  |  | 0.000 |  | NE23-A1-088 |  |  |  | INCHES |  | Y
MOUNTING KIT - MM23-116 | 0.551 | 1.536 | 1.969 | 10-32 TAP | 2.756 |  |  | 0.000 |  | NE23-A1-083 |  |  |  | INCHES |  | Y
MOUNTING KIT - MM23-117 | 0.315 | 0.687 | 1.181 | 8-32 TAP | 1.811 |  |  | 0.000 |  | NE23-A1-090 |  |  |  | INCHES |  | Y
MOUNTING KIT - MM23-118 | 0.197 | 0.250 | 0.787 | 0.125 THRU | 1.180 |  |  | 0.000 |  | NE23-A1-042 |  |  |  | INCHES |  | Y
MOUNTING KIT - MM23-121 | 0.197 | 0.250 | 0.630 | 0.125 THRU | 0.866 |  |  | 0.000 |  | NE23-A1-092 |  |  |  | INCHES |  | Y
MOUNTING KIT - MM23-122 | 0.250 | 0.375 | 1.500 | 0.195 THRU | 2.625 |  |  | 0.000 |  | NE23-A1-094 |  |  |  | INCHES |  | Y
MOUNTING KIT - MM23-123 | 0.315 | 0.734 | 2.126 | M4 TAP | 2.756 |  |  | 0.000 |  | NE23-A1-095 |  |  |  | INCHES |  | Y
MOUNTING KIT - MM23-124 | 0.315 | 0.850 | 1.969 | 8-32 TAP | 3.150 |  |  | 0.000 |  | NE23-A1-096 |  |  |  | INCHES |  | Y
MOUNTING KIT - MM23-126 | 0.433 | 1.121 | 1.969 | 8-32 TAP | 2.756 |  |  | 0.000 |  | NE23-A1-083 |  |  |  | INCHES |  | Y
MOUNTING KIT - MM23-127 | 0.375 | 0.565 | 1.000 | 0.156 THRU | 1.531 |  |  | 0.000 |  | NE23-A1-098 |  |  |  | INCHES |  | Y
MOUNTING KIT - MM23-128 | 0.315 | 0.687 | 1.181 | 8-32 TAP | 1.811 |  |  | 0.000 |  | NE23-A1-099 |  |  |  | INCHES |  | Y
MOUNTING KIT - MM23-129 | 0.552 | 1.180 | 3.150 | M6 TAP | 3.937 |  |  | 0.000 |  | NE23-A1-100 |  |  |  | INCHES |  | Y
MOUNTING KIT - MM23-131 | 0.250 | 0.440 | 1.250 | 0.204 THRU | 2.000 |  |  | 0.000 |  | NE23-A1-101 |  |  |  | INCHES |  | Y
MOUNTING KIT - MM23-132 | 0.315 | 0.746 | 1.000 | 0.177 THRU | 1.693 |  |  | 0.000 |  | NE23-A1-102 |  |  |  | INCHES |  | Y
MOUNTING KIT - MM23-134 | 0.236 | 0.300 | 0.513 | 0.118 THRU | 0.748 |  |  | 0.000 |  | NE23-A1-103 |  |  |  | INCHES |  | Y
MOUNTING KIT - MM23-135 | 0.315 | 0.850 | 1.971 | 10-32 TAP | 2.756 |  |  | 0.000 |  | NE23-A1-104 |  |  |  | INCHES |  | Y
MOUNTING KIT - MM23-136 | 0.375 | 0.780 | 1.502 | 0.187 THRU | 2.625 |  |  | 0.000 |  | NE23-A1-069 |  |  |  | INCHES |  | Y
MOUNTING KIT - MM23-137 | 0.376 | 0.000 | 1.000 | 0.18 THRU | 2.446 |  |  | 0.000 | TWO PLATES | NE23-A1-105 |  |  |  | INCHES |  | Y
MOUNTING KIT - MM23-140 | 0.433 | 1.121 | 1.969 | 8-32 TAP | 2.756 |  |  | 0.000 |  | NE23-A1-083 |  |  |  | INCHES |  | Y
MOUNTING KIT - MM23-143 | 0.250 | 0.815 | 1.500 | M5 TAP | 2.625 |  |  | 0.000 |  | NE23-A1-108 |  |  |  | INCHES |  | Y
MOUNTING KIT - MM23-146 | 0.315 | 0.549 | 1.496 | 0.195 THRU | 2.625 |  |  | 0.000 |  | 10586002 |  |  |  | INCHES |  | Y
MOUNTING KIT - MM23-147 | 0.472 | 1.121 | 1.969 | 8-32 TAP | 2.756 |  |  | 0.000 |  | NE23-A1-083 |  |  |  | INCHES |  | Y
MOUNTING KIT - MM23-148 | 0.315 | 0.565 | 0.984 | 0.171 THRU | 2.283 |  |  | 0.000 |  | NE23-A1-055 |  |  |  | INCHES |  | Y
MOUNTING KIT - MM23-149 | 0.552 | 1.180 | 3.150 | M6 TAP | 3.937 |  |  | 0.000 |  | 10586004 |  |  |  | INCHES |  | Y
MOUNTING KIT - MM23-150 | 0.188 | 0.375 | 0.750 | 0.156 THRU | 1.124 |  |  | 0.000 |  | 10586005 |  |  |  | INCHES |  | Y
MOUNTING KIT - MM23-151 | 0.250 | 0.000 | 1.500 | 0.195 | 2.625 |  |  | 0.000 | VACUUM, STD NEMA23 MOTOR, NO ADAPTOR NEEDED |  |  |  |  | INCHES |  | Y
MOUNTING KIT - MM23-152 | 0.158 | 0.300 | 0.500 | 0.158 THRU | 1.000 |  |  | 0.000 |  | 10586006 |  |  |  | INCHES |  | Y
MOUNTING KIT - MM23-153 | 0.315 | 0.530 | 0.874 | 0.184 | 2.625 |  |  | 0.000 |  | 10586007 |  |  |  | INCHES |  | Y
MOUNTING KIT - MM23-154 | 0.375 | 0.510 | 0.000 |  | 0.000 |  |  | 0.000 |  | 10586018 | [5 empty] | Y
MOUNTING KIT - MM23-155 | 0.000 | 0.000 | 0.000 |  | 0.000 |  |  | 0.000 | [7 empty] | Y
MOUNTING KIT - MM23-156 | 0.158 | 0.120 | 0.630 |  | 0.866 |  |  | 0.000 |  | 10586020 |  |  |  | INCHES |  | Y
MOUNTING KIT - MM23-165 | 0.250 | 0.000 | 0.000 | .274 | 3.250 |  |  | 0.000 | [7 empty] | Y
MOUNTING KIT - MM23-40234 | 0.315 | 0.000 | 0.630 | 0.197 thru | 1.260 |  |  | 0.000 | [7 empty] | Y
MOUNTING KIT - MM23-40565 | 0.501 | 0.000 | 2.877 | 10-24 | 3.875 | 1.341 | 1.059 | 0.300 |  | 10586026 |  |  |  |  | 10587002 | Y
MOUNTING KIT - MM34-000 | 0.375 | 0.000 | 2.875 | 0.218 THRU | 3.875 |  |  | 0.000 | STD (3/8) NEMA 34 MOTOR, NO ADAPTOR NEEDED, PINION LOCATED AT 0.862 FROM FRONT OF MOTOR |  |  |  |  | INCHES | NE34-PC-000 OR 12PCX000 | Y
MOUNTING KIT - MM34-001 | 0.625 | 1.300 | 2.500 | 0.328 THRU | 3.250 |  |  | 0.000 |  | 10525000 |  |  |  | INCHES | NE34-PC-000 OR NR34-PC-000 | Y
MOUNTING KIT - MM34-003 | 0.430 | 0.700 | 2.360 | 10-32 TAP | 3.340 |  |  | 0.000 |  | 10525002 |  |  |  | INCHES | NE34-PC-025 OR NR34-PC-025 | Y
MOUNTING KIT - MM34-004 | 0.316 | 0.921 | 1.000 | 0.177 THRU | 1.693 |  |  | 0.000 | TWO PLATES | NE34-A1-134 |  |  |  | INCHES | NE34-PC-026 OR NR34-PC-026 | Y
MOUNTING KIT - MM34-005 | 0.433 | 0.000 | 2.875 | 0.218 THRU | 3.875 |  |  | 0.000 | NO ADAPTOR NEEDED |  |  |  |  | INCHES | NE34-PC-011 | Y
MOUNTING KIT - MM34-006 | 0.375 | 0.000 | 2.875 | 0.218 THRU | 3.875 |  |  | 0.000 | SAME AS MM34-000 EXCEPT LUBRICANT ON PINION | NE34-A1-000 |  |  |  | INCHES | NE34-PC-000 | Y
MOUNTING KIT - MM34-007 | 0.375 | 0.600 | 2.000 | 0.266 THRU | 2.750 |  |  | 0.000 |  | NE34-A1-027 |  |  |  | INCHES | NE34-PC-027 | Y
MOUNTING KIT - MM34-008 | 0.500 | 0.900 | 2.000 | 10-32 TAP | 3.720 |  |  | 0.000 |  | 10525004 |  |  |  | INCHES | NE34-PC-003 | Y
MOUNTING KIT - MM34-010 | 0.433 | 0.380 | 2.878 | 0.238 THRU | 3.876 |  |  | 0.000 |  | NE34-A1-124 |  |  |  | INCHES | NE34-PC-036 OR NR34-PC-036 | Y
MOUNTING KIT - MM34-011 | 0.551 | 0.900 | 1.969 | M5X0.8 THRU | 2.756 |  |  | 0.000 |  | 10528001 |  |  |  | INCHES | NE34-PC-021 OR 12PCX021 | Y
MOUNTING KIT - MM34-012 | 0.630 | 0.850 | 2.875 | 0.22 THRU | 3.875 |  |  | 0.000 |  | NE34-A1-040 |  |  |  | INCHES | NE34-PC-022 OR NR34-PC-022 | Y
MOUNTING KIT - MM34-013 | 0.394 | 0.325 | 3.150 | 0.28 THRU | 3.940 |  |  | 0.000 |  | NE34-A1-012 |  |  |  | INCHES | 12PCX001 | Y
MOUNTING KIT - MM34-014 | 0.551 | 1.000 | 3.742 | 5/16-18 TAP | 4.530 |  |  | 0.000 |  | NE34-A1-116 |  |  |  | INCHES | NE34-PC-002 | Y
MOUNTING KIT - MM34-015 | 0.551 | 0.600 | 3.150 | 0.28 THRU | 3.940 |  |  | 0.000 |  | NE34-A1-013 |  |  |  | INCHES | NE23-PC-002 OR 12PCX002 | Y
MOUNTING KIT - MM34-016 | 0.500 | 0.000 | 2.875 | 0.218 THRU | 3.875 |  | .462 | 1.250 | STD (1/2) NEMA 34 MOTOR, NO ADAPTOR NEEDED, PINION LOCATED AT .862-IN FROM FRONT OF MOTOR SHAFT |  |  |  |  | INCHES | NE34-PC-003 | Y
MOUNTING KIT - MM34-017 | 0.472 | 0.250 | 2.757 | 0.28 THRU | 3.858 |  |  | 0.000 |  | NE34-A1-015 |  |  |  | INCHES | NE34-PC-004 | Y
MOUNTING KIT - MM34-018 | 0.500 | 0.375 | 1.500 | 10-32 TAP | 2.630 |  |  | 0.000 |  | NE34-A1-107 |  |  |  | INCHES | NE34-PC-003 OR NR34-PC-003 | Y
MOUNTING KIT - MM34-019 | 0.500 | 0.250 | 1.500 | 0.201 THRU | 2.500 |  |  | 0.000 |  | NE34-A1-016 |  |  |  | INCHES | NE34-PC-003 | Y
MOUNTING KIT - MM34-020 | 0.315 | 0.375 | 1.968 | 8-32 TAP | 3.150 |  |  | 0.000 |  | NE34-A1-017 |  |  |  | INCHES | NE34-PC-005 | Y
MOUNTING KIT - MM34-020A | 0.315 | 0.375 | 1.968 | 8-32 UNC | 3.150 |  |  | 0.000 |  | NE34-A1-017 |  |  |  | INCHES | NE34-P1-010 | Y
MOUNTING KIT - MM34-021 | 0.551 | 0.600 | 2.360 | 0.218 THRU | 2.950 |  |  | 0.000 |  | NE34-A1-018 |  |  |  | INCHES | NE34-PC-002 | Y
MOUNTING KIT - MM34-022 | 0.551 | 0.750 | 2.756 | 10-32 TAP | 3.543 |  |  | 0.000 |  | NE34-A1-019 |  |  |  | INCHES | NE34-PC-002 | Y
MOUNTING KIT - MM34-023 | 0.500 | 0.375 | 3.311 | 0.177 THRU | 3.656 |  |  | 0.000 |  | NE34-A1-020 |  |  |  | INCHES | NE34-PC-003 | Y
MOUNTING KIT - MM34-024 | 0.562 | 0.600 | 1.781 | 5/16-18 TAP | 2.828 |  |  | 0.000 |  | NE34-A1-021 |  |  |  | INCHES | NE34-PC-006 | Y
MOUNTING KIT - MM34-025 | 0.500 | 0.500 | 4.500 | 0.201 THRU | 4.875 |  |  | 0.000 |  | NE34-A1-022 |  |  |  | INCHES | NE34-PC-003 | Y
MOUNTING KIT - MM34-026 | 0.375 | 0.300 | 1.000 | 0.149 THRU | 1.531 |  |  | 0.000 |  | NE34-A1-023 |  |  |  | INCHES | NE34-PC-000 | Y
MOUNTING KIT - MM34-027 | 0.250 | 0.300 | 1.000 | 0.149 THRU | 1.531 |  |  | 0.000 |  | 12AAA023 OR NE34-A1-023 |  |  |  | INCHES | NE34-PC-008 OR 12PCX008 | Y
MOUNTING KIT - MM34-028 | 0.748 | 1.500 | 3.740 | 5/16-18 TAP | 4.527 |  |  | 0.000 |  | NE34-A1-024 |  |  |  | INCHES | NE34-PC-009 | Y
MOUNTING KIT - MM34-029 | 0.375 | 0.325 | 2.362 | 0.218 THRU | 3.875 |  |  | 0.000 |  | NE34-A1-025 |  |  |  | INCHES | NE34-PC-000 | Y
MOUNTING KIT - MM34-030 | 0.500 | 0.625 | 2.500 | 0.332 THRU | 3.250 |  |  | 0.000 |  | NE34-A1-028 |  |  |  | INCHES | NE34-PC-003 | Y
MOUNTING KIT - MM34-031 | 0.551 | 0.600 | 3.740 | 5/16-18 TAP | 4.527 |  |  | 0.000 |  | NE34-A1-027 |  |  |  | INCHES | NE34-PC-002 | Y
MOUNTING KIT - MM34-032 | 0.500 | 0.375 | 1.500 | 0.201 THRU | 2.500 |  |  | 0.000 |  | NE34-A1-026 |  |  |  | INCHES | NE34-PC-003 | Y
MOUNTING KIT - MM34-033 | 0.500 | 0.406 | 2.250 | 0.218 THRU | 2.950 |  |  | 0.000 |  | NE34-A1-029 |  |  |  | INCHES | NE34-PC-003 | Y
MOUNTING KIT - MM34-034 | 0.748 | 2.000 | 4.331 | 5/16-18 TAP | 5.710 |  |  | 0.000 |  | NE34-A1-030 |  |  |  | INCHES | NE34-PC-009 | Y
MOUNTING KIT - MM34-035 | 0.500 | 0.375 | 3.000 | 0.266 THRU | 3.750 |  |  | 0.000 |  | NE34-A1-014 |  |  |  | INCHES | NE34-PC-003 | Y
MOUNTING KIT - MM34-036 | 0.625 | 1.250 | 4.500 | 3/8-16 TAP | 5.875 |  |  | 0.000 |  | NE34-A1-031 |  |  |  | INCHES | NE34-PC-010 | Y
MOUNTING KIT - MM34-037 | 0.433 | 0.900 | 4.500 | 0.196 THRU | 5.656 |  |  | 0.000 |  | 10525007 |  |  |  | INCHES | NE34-PC-021 | Y
MOUNTING KIT - MM34-038 | 0.625 | 1.250 | 2.500 | 10-32 TAP | 3.500 |  |  | 0.000 | [5 empty] | INCHES |  | Y
MOUNTING KIT - MM34-039 | 0.433 | 1.574 | 3.150 | 0.28 THRU | 3.940 |  |  | 0.000 |  | NE34-A3-003 |  |  |  | INCHES | 12720000 | Y
MOUNTING KIT - MM34-040 | 0.551 | 0.600 | 4.331 | 5/16-18 TAP | 5.118 |  |  | 0.000 |  | NE34-A1-034 |  |  |  | INCHES | NE34-PC-002 | Y
MOUNTING KIT - MM34-041 | 0.500 | 0.625 | 2.875 | 0.22 THRU | 3.890 |  |  | 0.000 |  | NE34-A1-035 |  |  |  | INCHES | 12PCX003 OR NE34-PC-003 | Y
MOUNTING KIT - MM34-042 | 0.433 | 0.325 | 2.362 | 0.2 THRU | 2.950 |  |  | 0.000 |  | NE34-A1-036 |  |  |  | INCHES | 12PCX011 OR NE34-PC-011 | Y
MOUNTING KIT - MM34-043 | 0.315 | 0.375 | 3.150 | 0.28 THRU | 3.940 |  |  | 0.000 |  | NE34-A1-012 |  |  |  | INCHES | NE34-PC-005 | Y
MOUNTING KIT - MM34-044 | 0.315 | 0.375 | 2.047 | 0.2 THRU | 2.950 |  |  | 0.000 |  | NE34-A1-037 |  |  |  | INCHES | NE34-PC-005 | Y
MOUNTING KIT - MM34-045 | 0.500 | 0.600 | 3.750 | 10-24 TAP | 4.500 |  |  | 0.000 |  | NE34-A1-038 |  |  |  | INCHES | NE34-PC-003 | Y
MOUNTING KIT - MM34-046 | 0.472 | 0.325 | 2.362 | 0.218 THRU | 3.875 |  |  | 0.000 |  | NE34-A1-025 |  |  |  | INCHES | NE34-PC-004 | Y
MOUNTING KIT - MM34-047 | 0.315 | 0.250 | 1.749 | 0.2 THRU | 2.125 |  |  | 0.000 |  | NE34-A1-039 |  |  |  | INCHES | NE34-PC-012 | Y
MOUNTING KIT - MM34-048 | 0.591 | 0.850 | 2.875 | 0.22 THRU | 3.875 |  |  | 0.000 |  | NE34-A1-040 |  |  |  | INCHES | NE34-PC-013 | Y
MOUNTING KIT - MM34-049 | 0.625 | 1.000 | 3.000 | 5/16-18 TAP | 4.814 |  |  | 0.000 |  | 10525005 |  |  |  | INCHES | NE34-PC-010 | Y
MOUNTING KIT - MM34-050 | 0.500 | 0.375 | 2.500 | 0.218 THRU | 3.875 |  |  | 0.000 |  | NE34-A1-042 |  |  |  | INCHES | NE34-PC-014 | Y
MOUNTING KIT - MM34-051 | 0.500 | 0.375 | 3.003 | 0.218 THRU | 2.500 |  |  | 0.000 |  | NE34-A1-043 |  |  |  | INCHES | NE34-PC-003 | Y
MOUNTING KIT - MM34-052 | 0.500 | 1.250 | 2.500 | 10-32 TAP | 3.500 |  |  | 0.000 |  | NE34-A1-033 |  |  |  | INCHES | NE34-PC-014 | Y
MOUNTING KIT - MM34-053 | 0.748 | 1.500 | 3.150 | 0.218 THRU | 3.940 |  | 1.378 | 0.000 |  | NE34-A1-044 |  |  |  | INCHES | NE34-PC-009 OR 12PCX009 | Y
MOUNTING KIT - MM34-054 | 0.433 | 0.200 | 1.575 | 10-24 TAP | 2.560 |  |  | 0.000 |  | NE34-A1-045 |  |  |  | INCHES | NE34-PC-011 | Y
MOUNTING KIT - MM34-055 | 0.748 | 2.200 | 4.331 | 5/16-18 TAP | 5.710 |  |  | 0.000 |  | NE34-A1-046 |  |  |  | INCHES | NE34-PC-009 | Y
MOUNTING KIT - MM34-057 | 0.551 | 0.500 | 3.151 | 5/16-18 TAP | 5.500 |  |  | 0.000 |  | NE34-A1-047 |  |  |  | INCHES | NE34-PC-002 | Y
MOUNTING KIT - MM34-059 | 0.551 | 0.850 | 3.150 | 0.22 THRU | 3.940 |  |  | 0.000 |  | NE34-A1-048 |  |  |  | INCHES | NE34-PC-002 | Y
MOUNTING KIT - MM34-060 | 0.375 | 0.375 | 1.500 | 1/4-20 TAP | 3.182 |  |  | 0.000 |  | NE34-A1-049 |  |  |  | INCHES | NE34-PC-000 | Y
MOUNTING KIT - MM34-061 | 0.375 | 0.375 | 1.500 | 8-32 TAP | 2.630 |  |  | 0.000 |  | NE34-A1-050 |  |  |  | INCHES | NE34-PC-000 | Y
MOUNTING KIT - MM34-062 | 0.250 | 0.200 | 1.503 | 8-32 TAP | 2.625 |  |  | 0.000 |  | NE34-A1-051 |  |  |  | INCHES | NE34-PC-008 | Y
MOUNTING KIT - MM34-063 | 0.500 | 1.150 | 2.015 | 0.218 THRU | 3.875 |  |  | 0.000 |  | NE34-A1-052 |  |  |  | INCHES | NE34-PC-014 | Y
MOUNTING KIT - MM34-064 | 0.433 | 0.375 | 2.363 | 10-32 TAP | 2.953 |  |  | 0.000 |  | NE34-A1-053 |  |  |  | INCHES | NE34-PC-011 | Y
MOUNTING KIT - MM34-065 | 0.375 | 0.250 | 1.750 | 0.156 THRU | 2.000 |  |  | 0.000 |  | NE34-A1-054 |  |  |  | INCHES | NE34-PC-000 | Y
MOUNTING KIT - MM34-066 | 0.472 | 0.500 | 3.071 | 0.25 THRU | 2.500 |  |  | 0.000 |  | NE34-A1-055 |  |  |  | INCHES | NE34-PC-004 | Y
MOUNTING KIT - MM34-067 | 0.313 | 0.420 | 1.750 | 0.218 THRU | 2.250 |  |  | 0.000 |  | NE34-A1-056 |  |  |  | INCHES | NE34-PC-015 | Y
MOUNTING KIT - MM34-068 | 0.472 | 0.400 | 2.362 | 0.218 THRU | 2.953 |  |  | 0.000 |  | NE34-A1-057 |  |  |  | INCHES | NE34-PC-004 | Y
MOUNTING KIT - MM34-072 | 0.625 | 1.000 | 4.000 | 0.218 THRU | 3.250 |  |  | 0.000 |  | NE34-A1-059 |  |  |  | INCHES | NE34-PC-010 | Y
MOUNTING KIT - MM34-073 | 0.472 | 0.850 | 2.874 | 10-24 TAP | 3.700 |  |  | 0.000 |  | NE34-A1-060 |  |  |  | INCHES | NE34-PC-004 | Y
MOUNTING KIT - MM34-074 | 0.551 | 1.000 | 2.757 | M6 TAP | 3.740 |  |  | 0.000 |  | 12AAA073 |  |  |  | INCHES | NE34-PC-002 OR 12PCX002 | Y
MOUNTING KIT - MM34-075 | 0.551 | 0.500 | 2.363 | 10-32 TAP | 2.953 |  |  | 0.000 |  | NE34-A1-061 |  |  |  | INCHES | NE34-PC-002 | Y
MOUNTING KIT - MM34-076 | 0.315 | 0.300 | 1.000 | 0.149 THRU | 1.531 |  |  | 0.000 |  | 12AAA023 |  |  |  | INCHES | NE34-PC-012 | Y
MOUNTING KIT - MM34-077 | 0.551 | 0.500 | 2.362 | 10-24 TAP | 2.953 |  |  | 0.000 |  | 12AAA062 |  |  |  | INCHES | NE34-PC-002 OR 12PCX002 | Y
MOUNTING KIT - MM34-078 | 0.500 | 0.500 | 2.625 | 0.171 THRU | 3.656 |  |  | 0.000 |  | 12AAA063 |  |  |  | INCHES | NE34-PC-003 OR 12PCX003 | Y
MOUNTING KIT - MM34-079 | 0.313 | 0.350 | 1.250 | 0.203 THRU | 2.000 |  |  | 0.000 |  | 12AAA064 |  |  |  | INCHES | 12PCX016 OR NE34-PC-016 | Y
MOUNTING KIT - MM34-080 | 0.625 | 2.500 | 2.186 | 1/4-20 TAP | 4.950 |  |  | 0.000 |  | 12AAA065 |  |  |  | INCHES | NE34-PC-010 OR 12PCX010 | Y
MOUNTING KIT - MM34-081 | 0.630 | 1.300 | 4.331 | 5/16-18 TAP | 5.118 |  |  | 0.000 |  | 12AAA066 |  |  |  | INCHES | NE34-PC-017 OR 12PCX017 | Y
MOUNTING KIT - MM34-082 | 0.551 | 0.945 | 1.969 | 10-24 TAP | 2.756 |  |  | 0.000 |  | 12AAA067 |  |  |  | INCHES | NE34-PC-002 OR 12PCX002 | Y
MOUNTING KIT - MM34-083 | 0.433 | 0.530 | 3.150 | 0.281 THRU | 3.937 |  |  | 0.000 |  | 12AAA068 |  |  |  | INCHES | NE34-PC-019 | Y
MOUNTING KIT - MM34-084 | 0.630 | 1.480 | 2.756 | 1/4-20 TAP | 3.543 |  |  | 0.000 |  | 12AAA069 |  |  |  | INCHES | 12PCX017 OR NE34-PC-017 | Y
MOUNTING KIT - MM34-085 | 0.625 | 1.200 | 3.000 | 3/8-16 TAP | 4.817 |  |  | 0.000 |  | 12AAA070 |  |  |  | INCHES | NE34-PC-010 OR 12PCX010 | Y
MOUNTING KIT - MM34-086 | 0.500 | 1.000 | 3.124 | 0.218 THRU | 2.500 |  |  | 0.000 |  | 12AAA071 |  |  |  | INCHES | NE34-PC-003 OR 12PCX003 | Y
MOUNTING KIT - MM34-087 | 0.625 | 1.300 | 2.186 | 1/4-20 TAP | 4.950 |  |  | 0.000 |  | 12AAA072 |  |  |  | INCHES | NE34-PC-010 OR 12PCX010 | Y
MOUNTING KIT - MM34-088 | 0.375 | 0.850 | 2.875 | 0.22 THRU | 3.875 |  |  | 0.000 |  | NE34-A1-040 |  |  |  | INCHES | NE34-PC-000 OR 12PCX000 | Y
MOUNTING KIT - MM34-089 | 0.625 | 0.750 | 2.187 | 3/8-16 TAP | 4.817 |  |  | 0.000 |  | 12AAA074 |  |  |  | INCHES | NE34-PC-010 OR 12PCX010 | Y
MOUNTING KIT - MM34-090 | 0.375 | 0.300 | 1.250 | 10-24 TAP | 2.919 |  |  | 0.000 |  | 12AAA075 |  |  |  | INCHES | NE34-PC-000 OR 12PCX000 | Y
MOUNTING KIT - MM34-091 | 0.375 | 0.375 | 1.502 | 8-32 TAP | 2.625 |  |  | 0.000 |  | 12AAA076 |  |  |  | INCHES | NE34-PC-000 OR 12PCX000 | Y
MOUNTING KIT - MM34-092 | 0.551 | 0.600 | 3.150 | 0.28 THRU | 3.940 |  |  | 0.000 |  | NE34-A1-013 |  |  |  | INCHES | NE34-PC-002 OR 12PCX002 | Y
MOUNTING KIT - MM34-093 | 0.500 | 0.350 | 1.260 | 0.203 THRU | 1.625 |  |  | 0.000 |  | 12AAA077 |  |  |  | INCHES | NE34-PC-003 OR 12PCX003 | Y
MOUNTING KIT - MM34-094 | 0.500 | 0.500 | 2.010 | 0.281 THRU | 3.712 |  |  | 0.000 |  | 12AAA078 |  |  |  | INCHES | NE34-PC-003 OR 12PCX003 | Y
MOUNTING KIT - MM34-095 | 0.500 | 0.450 | 1.500 | 1/4-20 TAP | 4.030 |  |  | 0.000 |  | 12AAA079 |  |  |  | INCHES | NE34-PC-003 OR 12PCX003 | Y
MOUNTING KIT - MM34-096 | 0.375 | 0.250 | 1.500 | 0.201 THRU | 2.500 |  |  | 0.000 |  | NE34-A1-016 |  |  |  | INCHES | NE34-PC-000 OR 12PCX000 | Y
MOUNTING KIT - MM34-097 | 0.313 | 0.300 | 1.000 | 0.149 THRU | 1.531 |  |  | 0.000 |  | 12AAA023 |  |  |  | INCHES | NE34-PC-016 | Y
MOUNTING KIT - MM34-098 | 0.500 | 1.000 | 1.750 | 0.281 THRU | 2.500 |  |  | 0.000 |  | NE34-A1-080 |  |  |  | INCHES | NE34-PC-003 OR 12PCX003 | Y
MOUNTING KIT - MM34-099 | 0.433 | 0.400 | 1.970 | 0.218 THRU | 0.256 |  |  | 0.000 |  | NE34-A1-081 |  |  |  | INCHES | NE34-PC-011 OR 12PCX011 | Y
MOUNTING KIT - MM34-100 | 0.551 | 0.925 | 3.150 | 3/8-16 TAP | 5.500 |  |  | 0.000 |  | NE34-A1-082 |  |  |  | INCHES | NE34-PC-002 OR 12PCX002 | Y
MOUNTING KIT - MM34-101 | 0.315 | 0.300 | 1.969 | 8-32 TAP | 2.362 |  |  | 0.000 |  | NE34-A1-083 |  |  |  | INCHES | NE34-PC-005 OR 12PCX005 | Y
MOUNTING KIT - MM34-102 | 0.500 | 0.755 | 3.000 | 0.266 THRU | 3.750 |  |  | 0.000 |  | NE34-A1-084 |  |  |  | INCHES | NE34-PC-003 OR 12PCX003 | Y
MOUNTING KIT - MM34-103 | 0.433 | 0.350 | 2.362 | 1/4-20 TAP | 4.530 |  |  | 0.000 |  | NE34-A1-085 |  |  |  | INCHES | NE34-PC-011 OR 12PCX011 | Y
MOUNTING KIT - MM34-104 | 0.551 | 0.500 | 2.875 | 0.218 THRU | 3.875 | 1.46 |  | 0.000 |  | NE34-A1-086 |  |  |  | INCHES | NE34-PC-002 OR 12PCX002 | Y
MOUNTING KIT - MM34-105 | 0.551 | 0.900 | 2.756 | 10-32 TAP | 3.543 |  |  | 0.000 |  | NE34-A1-087 |  |  |  | INCHES | NE34-PC-021 OR 12PCX021 | Y
MOUNTING KIT - MM34-106 | 0.630 | 0.850 | 3.150 | 1/4-20 TAP | 3.937 |  |  | 0.000 |  | NE34-A1-088 |  |  |  | INCHES | NE34-PC-022 OR NR34-PC-022 | Y
MOUNTING KIT - MM34-107 | 0.472 | 0.000 | 2.875 | 0.218 THRU | 3.875 |  |  | 0.000 | NO ADAPTOR NEEDED |  |  |  |  | INCHES | 12PCX004, NE34-PC-004 | Y
MOUNTING KIT - MM34-108 | 0.375 | 0.388 | 2.188 | 0.218 THRU | 4.817 |  |  | 0.000 | 3 HOLES MOUNTING | NE34-A1-089 |  |  |  | INCHES | NE34-PC-000 OR 12PCX000 | Y
MOUNTING KIT - MM34-110 | 0.551 | 0.470 | 2.363 | 0.281 THRU | 3.937 |  |  | 0.000 |  | NE34-A1-090 |  |  |  | INCHES | NE34-PC-002 OR NR34-PC-002 | Y
MOUNTING KIT - MM34-111 | 0.469 | 0.650 | 2.877 | 0.218 THRU | 3.875 |  |  | 0.000 |  | NE34-A1-091 |  |  |  | INCHES | NE34-PC-023 OR NR34-PC-023 | Y
MOUNTING KIT - MM34-112 | 0.375 | 0.500 | 2.000 | 0.218 THRU | 2.750 |  |  | 0.000 |  | NE34-A1-092 |  |  |  | INCHES | NE34-PC-000 OR 12PCX000 | Y
MOUNTING KIT - MM34-113 | 0.551 | 0.600 | 2.363 | 0.281 THRU | 3.937 |  |  | 0.000 |  | NE34-A1-093 |  |  |  | INCHES | NE34-PC-002 OR NR34-PC-002 | Y
MOUNTING KIT - MM34-114 | 0.313 | 0.200 | 1.503 | 8-32 TAP | 2.625 |  |  | 0.000 |  | NE34-A1-051 |  |  |  | INCHES | NE34-PC-016 OR 12PCX016 | Y
MOUNTING KIT - MM34-115 | 0.500 | 0.700 | 2.874 | 10-32 TAP | 3.700 |  |  | 0.000 |  | NE34-A1-094 |  |  |  | INCHES | NE34-PC-014 OR NR34-PC-014 | Y
MOUNTING KIT - MM34-116 | 0.500 | 0.500 | 1.500 | 0.266 THRU | 2.500 |  |  | 0.000 |  | NE34-A1-095 |  |  |  | INCHES | NE34-PC-003 OR NR34-PC-003 | Y
MOUNTING KIT - MM34-117 | 0.500 | 0.500 | 2.875 | 0.218 THRU | 3.875 |  |  | 0.000 |  | NE34-A1-086 |  |  |  | INCHES | NE34-PC-003 OR 12PCX003 | Y
MOUNTING KIT - MM34-118 | 0.748 | 1.303 | 2.756 | 10-32 TAP | 3.543 |  |  | 0.000 |  | NE34-A1-096 |  |  |  | INCHES | NE34-PC-009 OR NR34-PC-009 | Y
MOUNTING KIT - MM34-119 | 0.430 | 0.700 | 2.760 | 10-32 TAP | 3.540 |  |  | 0.000 |  | NE34-A1-097 |  |  |  | INCHES | NE34-PC-025 OR NR34-PC-025 | Y
MOUNTING KIT - MM34-120 | 0.250 | 0.300 | 1.000 | 0.149 THRU | 1.531 |  |  | 0.000 |  | NE34-A1-023 |  |  |  | INCHES | NE34-PC-008 OR NR34-PC-008 | Y
MOUNTING KIT - MM34-121 | 0.551 | 0.900 | 1.969 | M6 TAP | 3.740 |  |  | 0.000 |  | NE34-A1-098 |  |  |  | INCHES | NE34-PC-021 OR 12PCX021 | Y
MOUNTING KIT - MM34-122 | 0.500 | 0.700 | 1.750 | 0.2 THRU | 2.750 |  |  | 0.000 |  | NE34-A1-099 |  |  |  | INCHES | NE34-PC-003 OR NR34-PC-003 | Y
MOUNTING KIT - MM34-123 | 0.433 | 0.280 | 2.362 | M5 TAP | 2.953 |  |  | 0.000 | SPECIAL PLATE | NE34-A1-100 |  |  |  | INCHES | NE34-PC-011 OR 12PCX011 | Y
MOUNTING KIT - MM34-125 | 0.316 | 0.643 | 3.269 | 10-24 TAP | 4.094 |  |  | 0.000 |  | NE34-A1-101 |  |  |  | INCHES | NE34-PC-026 OR NR34-PC-026 | Y
MOUNTING KIT - MM34-126 | 0.375 | 0.375 | 1.500 | 8-32 TAP | 2.630 |  |  | 0.000 |  | NE34-A1-050 |  |  |  | INCHES | NE34-PC-027 OR NR34-PC-027 | Y
MOUNTING KIT - MM34-127 | 0.354 | 0.633 | 1.969 | 0.2 THRU | 2.559 |  |  | 0.000 |  | NE34-A1-102 |  |  |  | INCHES | NE34-PC-028 OR NR34-PC-028 | Y
MOUNTING KIT - MM34-128 | 0.551 | 0.925 | 2.756 | 1/4-20 TAP | 3.543 |  |  | 0.000 |  | NE34-A1-103 |  |  |  | INCHES | NE34-PC-021 OR NR34-PC-021 | Y
MOUNTING KIT - MM34-129 | 0.500 | 0.600 | 2.000 | 0.266 THRU | 2.750 |  |  | 0.000 |  | NE34-A1-104 |  |  |  | INCHES | NE34-PC-003 OR NR34-PC-003 | Y
MOUNTING KIT - MM34-131 | 0.315 | 0.300 | 1.102 | 0.22 THRU | 1.653 |  |  | 0.000 |  | NE34-A1-105 |  |  |  | INCHES | NE34-PC-005 OR NR34-PC-005 | Y
MOUNTING KIT - MM34-133 | 0.433 | 0.700 | 2.760 | 10-32 TAP | 3.540 |  |  | 0.000 |  | NE34-A1-097 |  |  |  | INCHES | NE34-PC-011 OR NR34-PC-011 | Y
MOUNTING KIT - MM34-134 | 0.315 | 0.300 | 0.984 | 0.177 THRU | 1.531 |  |  | 0.000 |  | NE34-A1-106 |  |  |  | INCHES | NE34-PC-005 OR NR34-PC-005 | Y
MOUNTING KIT - MM34-135 | 0.625 | 0.850 | 2.875 | 0.22 THRU | 3.875 |  |  | 0.167 | .85 PLATE THICKNESS | NE34-A1-040 |  |  |  | INCHES | NE34-PC-010 OR NR34-PC-010 | Y
MOUNTING KIT - MM34-136 | 0.375 | 0.375 | 1.500 | 10-32 TAP | 2.630 |  |  | 0.000 |  | NE34-A1-107 |  |  |  | INCHES | NE34-PC-027 OR NR34-PC-027 | Y
MOUNTING KIT - MM34-140 | 0.551 | 0.668 | 3.150 | 0.28 THRU | 3.940 |  |  | 0.000 |  | NE34-A1-109 |  |  |  | INCHES | NE34-PC-029 OR NR34-PC-029 | Y
MOUNTING KIT - MM34-141 | 0.748 | 1.480 | 2.756 | 1/4-20 TAP | 3.543 |  |  | 0.000 |  | NE34-A1-069 |  |  |  | INCHES | NE34-PC-009 OR NR34-PC-009 | Y
MOUNTING KIT - MM34-142 | 0.500 | 0.437 | 1.750 | 0.205 THRU | 2.330 |  |  | 0.000 |  | NE34-A1-110 |  |  |  | INCHES | NE34-PC-003 OR NR34-PC-003 | Y
MOUNTING KIT - MM34-143 | 0.433 | 0.375 | 2.363 | 10-32 TAP | 2.953 |  |  | 0.000 | SHAFT IS KEYED | NE34-A1-053 |  |  |  | INCHES | NE34-PC-030 OR NR34-PC-030 | Y
MOUNTING KIT - MM34-144 | 0.551 | 1.235 | 2.363 | M6 TAP | 3.898 | 2.085 | 1.457 | 0.000 |  | NE34-A1-111 |  |  |  | INCHES | NE34-PC-002 OR NR34-PC-002 | Y
MOUNTING KIT - MM34-147 | 0.375 | 1.000 | 2.876 | 10-32 TAP | 3.875 |  |  | 0.000 |  | NE34-A1-112 |  |  |  | INCHES | NE34-PC-027 OR NR34-PC-027 | Y
MOUNTING KIT - MM34-148 | 0.320 | 0.700 | 1.969 | 8-32 TAP | 3.150 |  |  | 0.000 |  | NE34-A1-113 |  |  |  | INCHES | NE34-PC-031 OR NR34-PC-031 | Y
MOUNTING KIT - MM34-149 | 0.375 | 0.875 | 2.363 | M5 TAP | 3.898 |  |  | 0.000 |  | NE34-A1-114 |  |  |  | INCHES | NE34-PC-027 OR NR34-PC-027 | Y
MOUNTING KIT - MM34-150 | 0.748 | 1.690 | 2.876 | 10-32 TAP | 3.875 |  |  | 0.000 |  | NE34-A1-115 |  |  |  | INCHES | NE34-PC-009 OR NR34-PC-009 | Y
MOUNTING KIT - MM34-151 | 0.630 | 1.000 | 3.742 | 5/16-18 TAP | 4.530 |  |  | 0.000 |  | NE34-A1-116 |  |  |  | INCHES | NE34-PC-022 OR NR34-PC-022 | Y
MOUNTING KIT - MM34-152 | 0.474 | 1.000 | 3.270 | 5/16-18 TAP | 4.090 |  |  | 0.000 |  | NE34-A1-117 |  |  |  | INCHES | NE34-PC-032 OR NR34-PC-032 | Y
MOUNTING KIT - MM34-153 | 0.500 | 1.125 | 2.001 | 0.28 THRU | 3.712 |  |  | 0.000 | TWO PLATES | NE34-A1-092 |  |  |  | INCHES | NE34-PC-014 OR NR34-PC-014 | Y
MOUNTING KIT - MM34-154 | 0.375 | 0.875 | 2.876 | 10-32 TAP | 3.889 |  |  | 0.000 |  | NE34-A1-118 |  |  |  | INCHES | NE34-PC-027 OR NR34-PC-027 | Y
MOUNTING KIT - MM34-155 | 0.236 | 0.375 | 1.102 | 6-32 TAP | 2.450 |  |  | 0.000 |  | NE34-A1-119 |  |  |  | INCHES | NE34-PC-033 OR NR34-PC-033 | Y
MOUNTING KIT - MM34-156 | 0.434 | 0.450 | 1.970 | M4 TAP | 2.756 |  |  | 0.000 |  | NE34-A1-120 |  |  |  | INCHES | NE34-PC-034 OR NR34-PC-034 | Y
MOUNTING KIT - MM34-157 | 0.433 | 0.375 | 2.363 | 10-32 TAP | 2.953 |  |  | 0.000 |  | NE34-A1-053 |  |  |  | INCHES | NE34-PC-035 OR NR34-PC-035 | Y
MOUNTING KIT - MM34-158 | 0.500 | 0.000 | 2.875 | 0.218 THRU | 3.875 |  |  | 0.000 | RIGHT ANGLE ONLY |  |  |  |  | INCHES | NE34-PC-014 OR NR34-PC-036 | Y
MOUNTING KIT - MM34-159 | 0.354 | 0.690 | 1.579 | M4 TAP | 2.480 |  | 0.59 | 0.000 |  | NE34-A1-122 |  |  |  | INCHES | NE34-PC-028 OR NR34-PC-028 | Y
MOUNTING KIT - MM34-160 | 0.630 | 1.325 | 1.245 | 0.218 THRU | 1.771 |  |  | 0.000 | TWO PLATES | NE34-A1-123 |  |  |  | INCHES | NE34-PC-022 OR NR34-PC-022 | Y
MOUNTING KIT - MM34-161 | 0.551 | 0.850 | 3.150 | 1/4-20 TAP | 3.937 |  |  | 0.000 |  | NE34-A1-088 |  |  |  | INCHES | NE34-PC-002 OR NR34-PC-002 | Y
MOUNTING KIT - MM34-162 | 0.394 | 0.380 | 2.878 | 0.28 THRU | 3.876 |  |  | 0.000 |  | NE34-A1-124 |  |  |  | INCHES | NE34-PC-001 OR NR34-PC-001 | Y
MOUNTING KIT - MM34-163 | 0.472 | 0.319 | 2.875 | 0.218 THRU | 3.875 |  |  | 0.000 |  | NE34-A1-125 |  |  |  | INCHES | NE34-PC-001 OR 12PCX004 | Y
MOUNTING KIT - MM34-164 | 0.315 | 0.420 | 0.985 | 0.218 THRU | 1.575 |  |  | 0.000 |  | NE34-A1-126 |  |  |  | INCHES | NE34-PC-005 OR NR34-PC-005 | Y
MOUNTING KIT - MM34-166 | 0.630 | 1.062 | 2.756 | M6 TAP | 3.543 |  |  | 0.000 |  | NE34-A1-128 |  |  |  | INCHES | NE34-PC-022 OR NR34-PC-022 | Y
MOUNTING KIT - MM34-167 | 0.748 | 1.342 | 2.756 | M6 TAP | 3.543 |  |  | 0.000 |  | NE34-A1-129 |  |  |  | INCHES | NE34-PC-009 OR NR34-PC-009 | Y
MOUNTING KIT - MM34-168 | 0.276 | 0.475 | 1.969 | M4 TAP | 2.362 |  |  | 0.000 |  | NE34-A1-130 |  |  |  | INCHES | NE34-PC-037 OR NR34-PC-037 | Y
MOUNTING KIT - MM34-169 | 0.500 | 0.375 | 1.500 | 10-32 TAP | 2.630 |  |  | 0.000 |  | NE34-A1-107 |  |  |  | INCHES | NE34-PC-014 OR NR34-PC-014 | Y
MOUNTING KIT - MM34-170 | 0.500 | 0.600 | 2.873 | 0.218 THRU | 3.875 |  |  | 0.000 |  | NE34-A1-131 |  |  |  | INCHES | NE34-PC-014 OR NR34-PC-014 | Y
MOUNTING KIT - MM34-171 | 0.500 | 0.650 | 2.877 | 0.218 THRU | 3.875 |  |  | 0.000 |  | NE34-A1-091 |  |  |  | INCHES | NE34-PC-014 OR NR34-PC-014 | Y
MOUNTING KIT - MM34-172 | 0.500 | 0.600 | 2.362 | 0.23 THRU | 3.875 |  |  | 0.000 |  | NE34-A1-132 |  |  |  | INCHES | NE34-PC-014 OR NR34-PC-014 | Y
MOUNTING KIT - MM34-173 | 0.375 | 0.500 | 2.000 | 0.27 THRU | 2.750 |  |  | 0.000 |  | NE34-A1-133 |  |  |  | INCHES | NE34-PC-000 OR 12PCX000 | Y
MOUNTING KIT - MM34-174 | 0.316 | 0.842 | 1.001 | 0.177 THRU | 1.693 |  |  | 0.000 | TWO PLATES | NE34-A1-134 |  |  |  | INCHES | NE34-PC-026 OR NR34-PC-026 | Y
MOUNTING KIT - MM34-175 | 0.749 | 1.520 | 3.151 | M6 TAP | 3.937 |  |  | 0.000 |  | NE34-A1-135 |  |  |  | INCHES | NE34-PC-038 OR NR34-PC-038 | Y
MOUNTING KIT - MM34-176 | 0.355 | 0.690 | 1.579 | M4 TAP | 2.480 |  |  | 0.000 |  | NE34-A1-122 |  |  |  | INCHES | NE34-PC-039 OR NR34-PC-039 | Y
MOUNTING KIT - MM34-177 | 0.354 | 0.750 | 1.970 | M4 TAP | 2.756 |  |  | 0.000 |  | NE34-A1-136 |  |  |  | INCHES | NE34-PC-028 OR NR34-PC-028 | Y
MOUNTING KIT - MM34-182 | 0.472 | 0.450 | 1.970 | M5 TAP | 2.756 |  |  | 0.000 |  | NE34-A1-141 |  |  |  | INCHES |  | Y
MOUNTING KIT - MM34-184 | 0.472 | 0.750 | 3.071 | 0.256 THRU | 2.500 |  |  | 0.000 |  | NE34-A1-142 |  |  |  | INCHES | NE34-PC-004 OR NR34-PC-004 | Y
MOUNTING KIT - MM34-185 | 0.500 | 0.500 | 1.375 | 0.185 THRU | 1.970 |  |  | 0.000 |  | 10525006 |  |  |  | INCHES | NE34-PC-003 | Y
MOUNTING KIT - MM34-186 | 0.316 | 0.643 | 3.269 | 10-32 TAP | 3.875 |  |  | 0.000 |  | 10525008 |  |  |  | INCHES | NE34-PC-026 | Y
MOUNTING KIT - MM34-187 | 0.551 | 0.700 | 2.874 | 10-32 TAP | 3.866 |  |  | 0.000 |  | 10525009 |  |  |  | INCHES | NE34-PC-002 | Y
MOUNTING KIT - MM34-188 | 0.375 | 0.375 | 1.000 | 10-32 TAP | 3.875 |  |  | 0.000 |  | 10525010 |  |  |  | INCHES | NE34-PC-000 OR NR34-PC-000 | Y
MOUNTING KIT - MM34-189 | 0.000 | 0.000 | 0.000 |  | 0.000 |  |  | 0.000 | Keyed Pinion |  |  |  |  | INCHES | 10526038 | Y
MOUNTING KIT - MM34-190 | 0.551 | 0.500 | 3.150 | 0.218 THRU | 3.875 |  |  | 0.000 |  | 10525011 |  |  |  | INCHES | NE34-PC-002 | Y
MOUNTING KIT - MM34-191 | 0.625 | 0.390 | 2.875 | 0.218 THRU | 3.875 |  |  | 0.105 |  | 10525012 |  |  |  | INCHES | NE34-PC-010 | Y
MOUNTING KIT - MM34-192 | 0.625 | 1.601 | 2.875 | 0.220 THRU | 3.875 |  |  | 0.167 | 1.60 PLATE THICKNESS | 10525013 |  |  |  | INCHES | NE34-PC-010 | Y
MOUNTING KIT - MM34-193 | 0.354 | 0.590 | 1.579 | 10-32 TAP | 3.875 |  |  | 0.000 |  | 10525014 |  |  |  | INCHES | NE34-PC-028 OR NR34-PC-028 | Y
MOUNTING KIT - MM34-194 | 0.000 | 0.355 | 2.875 | 10-32UNF | 3.875 |  |  | 0.000 | NO PRINT FOR PINION SO SHAFT DIA IS ?? | 10525015 | [5 empty] | Y
MOUNTING KIT - MM34-195 | 0.375 | 0.378 | 2.875 | .218 THRU | 3.875 |  |  | 0.000 |  | 10525016 |  |  |  | INCHES | NE34-PC-000 | Y
MOUNTING KIT - MM34-196 | 0.375 | 0.328 | 2.875 | .217 THRU | 3.875 |  |  | 0.000 | RATED FOR VACUUM APPLI UP TO 10-7 TORR,STAINLESS STEEL AND NO FINISH ON OUTSIDE SURFACES | [6 empty] | Y
MOUNTING KIT - MM34-197 | 0.551 | 0.600 | 2.876 | .217 THRU | 3.874 |  |  | 0.000 | [7 empty] | Y
MOUNTING KIT - MM34-40211 | 0.500 | 1.220 | 2.018 | .28 | 3.712 | 2.25 | 1.25 | 0.170 | c-face, 2 plate | NE34-A1-092 | NE34-A2-006 |  |  |  |  | Y
MOUNTING KIT - MM42-000 | 0.625 | 0.000 | 2.186 |  | 4.950 | 1.375 | .50 | 0.000 | NO ADAPTER |  |  |  |  | INCHES | 12PCX000 | Y
MOUNTING KIT - MM42-002 | 0.625 | 0.476 | 2.186 | 0.281 THRU | 4.948 |  |  | 0.000 |  | 10866002 |  |  |  | INCHES | NE42-PC-000 OR 13PCX000 | Y
MOUNTING KIT - MM42-003 | 0.550 | 0.700 | 3.150 | 1/4-20 TAP | 4.950 |  |  | 0.000 |  | 10866001 |  |  |  | INCHES | NE56-PC-027 | Y
MOUNTING KIT - MM42-005 | 0.625 | 0.877 | 4.500 | 5/16-18 TAP | 5.875 |  |  | 0.000 | C-FACE | 10866003 |  |  |  | INCHES | NE42-PC-000 | Y
MOUNTING KIT - MM42-006 | 0.625 | 0.680 | 3.000 | 1/4-20 THRU | 3.750 |  |  | 0.000 |  | 10866006 |  |  |  | INCHES | NE23-PC-000 OR 13PCX000 | Y
MOUNTING KIT - MM42-007 | 0.625 | 0.770 | 2.875 | 10-32 | 3.875 |  |  | 0.000 |  | 10866009 |  |  |  | INCHES | NE42-PC-000 OR 13PCX000 | Y
MOUNTING KIT - MM42-008 | 0.630 | 1.450 | 3.740 | 1/4-20 THRU | 4.948 |  |  | 0.000 | Keyed Pinion | 10866010 |  |  |  | INCHES | 10867029 | Y
MOUNTING KIT - MM42-020 | 0.749 | 1.000 | 4.331 | 5/16-18 TAP | 5.710 | 1.983 |  | 0.000 |  | NE42-A1-015 |  |  |  | INCHES | NE42-PC-001 OR 13PCX001 | Y
MOUNTING KIT - MM42-021 | 0.945 | 1.875 | 4.331 | 5/16-18 TAP | 5.118 |  |  | 0.250 |  | NE42-A1-016 |  |  |  | INCHES | NE42-PC-002 OR 13PCX002 | Y
MOUNTING KIT - MM42-022 | 0.625 | 0.625 | 2.500 | 0.281 THRU | 4.950 |  |  | 0.000 |  | NE42-A1-017 |  |  |  | INCHES | NE42-PC-003 OR 13PCX003 | Y
MOUNTING KIT - MM42-023 | 0.375 | 0.375 | 2.186 | 0.213 THRU | 3.000 |  |  | 0.000 |  | NE42-A1-018 |  |  |  | INCHES | NE42-PC-004 | Y
MOUNTING KIT - MM42-024 | 0.375 | 0.375 | 2.875 | 10-24 THRU | 3.875 |  |  | 0.000 |  | NE42-A1-042 |  |  |  | INCHES | NE42-PC-004 OR 13PCX004 | Y
MOUNTING KIT - MM42-025 | 0.625 | 0.600 | 2.500 | 10-24 THRU | 3.875 |  |  | 0.000 |  | NE42-A1-020 |  |  |  | INCHES | NE42-PC-003 OR 13PCX003 | Y
MOUNTING KIT - MM42-026 | 0.630 | 0.375 | 4.331 | 0.406 THRU | 4.950 |  |  | 0.000 |  | NE42-A1-021 |  |  |  | INCHES | NE42-PC-005 | Y
MOUNTING KIT - MM42-027 | 0.937 | 0.625 | 2.500 | 0.406 THRU | 4.950 |  |  | 0.000 |  | NE42-A1-017 |  |  |  | INCHES | NE42-PIA-002 | Y
MOUNTING KIT - MM42-028 | 0.551 | 0.562 | 3.150 | 1/4-20 THRU | 3.937 |  |  | 0.000 |  | NE42-A1-022 |  |  |  | INCHES | NE42-PC-006 OR 13PCX006 | Y
MOUNTING KIT - MM42-029 | 1.103 | 2.250 | 3.150 | 1/4-20 THRU | 3.937 |  |  | 0.000 |  | NE42-A1-023 |  |  |  | INCHES | NE42-PIA-003 | Y
MOUNTING KIT - MM42-030 | 1.185 | 0.500 | 3.150 | 1/4-20 THRU | 3.937 |  |  | 0.000 |  | NE42-A1-024 |  |  |  | INCHES | NE42-PC-004 OR NR42-PC-004 | Y
MOUNTING KIT - MM42-031 | 1.185 | 0.983 | 2.186 |  | 0.000 |  |  | 0.000 | ADAPTER NOT LISTED IN THE DRAWING |  |  |  |  | INCHES | NE42-PIA-005 | Y
MOUNTING KIT - MM42-032 | 0.625 | 0.625 | 2.500 | 10-24 THRU | 3.500 |  |  | 0.000 |  | NE42-A1-025 |  |  |  | INCHES | NE42-PC-003 | Y
MOUNTING KIT - MM42-033 | 0.500 | 0.500 | 3.000 | 10-24 THRU | 3.750 |  |  | 0.000 |  | NE42-A1-024 |  |  |  | INCHES | NE42-PC-007 OR 13PCX007 | Y
MOUNTING KIT - MM42-034 | 0.625 | 0.812 | 4.500 | 1/4-20 THRU | 4.950 |  |  | 0.000 |  | NE42-A1-026 |  |  |  | INCHES | NE42-PC-003 | Y
MOUNTING KIT - MM42-035 | 0.625 | 0.625 | 3.000 | 0.406 THRU | 4.950 |  |  | 0.000 |  | NE42-A1-027 |  |  |  | INCHES | NE42-PC-003 | Y
MOUNTING KIT - MM42-036 | 0.551 | 0.500 | 2.756 | 10-24 THRU | 3.540 |  |  | 0.000 |  | NE42-A1-028 |  |  |  | INCHES | NE42-PC-006 | Y
MOUNTING KIT - MM42-037 | 1.185 | 0.812 | 4.331 | 1/4-20 THRU | 4.950 |  |  | 0.000 |  | NE42-A1-029 |  |  |  | INCHES | NE42-PIA-006 | Y
MOUNTING KIT - MM42-038 | 0.748 | 1.570 | 3.740 | 5/16-18 TAP | 4.528 |  |  | 0.000 |  | NE42-A1-010 |  |  |  | INCHES | NE42-PC-008 | Y
MOUNTING KIT - MM42-039 | 0.875 | 1.875 | 4.500 | 1/4-20 THRU | 5.875 |  |  | 0.000 |  | NE42-A1-030 |  |  |  | INCHES | NE42-PC-009 | Y
MOUNTING KIT - MM42-040 | 1.450 | 1.000 | 4.500 | 1/4-20 THRU | 5.875 |  |  | 0.000 |  | NE42-A1-031 |  |  |  | INCHES | NE42-PC-003 | Y
MOUNTING KIT - MM42-041 | 1.750 | 1.687 | 4.331 | 5/16-18 TAP | 5.710 |  |  | 0.000 |  | NE42-A1-032 |  |  |  | INCHES | NE42-PC-010 | Y
MOUNTING KIT - MM42-042 | 0.551 | 0.562 | 3.151 | 1/4-20 THRU | 4.950 |  |  | 0.000 |  | NE42-A1-033 |  |  |  | INCHES | NE42-PC-006 | Y
MOUNTING KIT - MM42-043 | 0.749 | 0.500 | 3.000 | 1/4-20 THRU | 4.950 |  |  | 0.000 | DOUBLE STACK W/ MM42-037 | NE42-A2-002 |  |  |  | INCHES |  | Y
MOUNTING KIT - MM42-044 | 1.450 | 1.030 | 3.000 | 0.397 THRU | 3.750 |  |  | 0.000 |  | NE42-A1-034 |  |  |  | INCHES | NE42-PC-001 | Y
MOUNTING KIT - MM42-045 | 1.450 | 0.625 | 3.500 | 0.281 THRU | 4.950 |  |  | 0.000 |  | NE42-A1-035 |  |  |  | INCHES | NE42-PC-003 | Y
MOUNTING KIT - MM42-046 | 0.375 | 0.375 | 1.750 | 8-32 THRU | 3.375 |  |  | 0.000 |  | NE42-A1-036 |  |  |  | INCHES | NE42-PC-004 | Y
MOUNTING KIT - MM42-047 | 0.875 | 2.125 | 4.500 | 1/4-20 THRU | 4.950 |  |  | 0.000 |  | NE42-A1-037 |  |  |  | INCHES | NE42-PC-009 | Y
MOUNTING KIT - MM42-048 | 0.250 | 0.376 | 1.500 | 8-32 THRU | 2.625 |  |  | 0.000 |  | NE42-A1-038 |  |  |  | INCHES | NE42-PC-011 | Y
MOUNTING KIT - MM42-049 | 0.375 | 0.312 | 1.000 | 0.213 THRU | 1.313 |  |  | 0.000 |  | NE42-A1-039 |  |  |  | INCHES | NE42-PC-004 | Y
MOUNTING KIT - MM42-050 | 0.945 | 1.950 | 5.118 | 1/4-20 THRU | 4.950 |  |  | 0.000 |  | NE42-A1-040 |  |  |  | INCHES | NE42-PC-002 | Y
MOUNTING KIT - MM42-051 | 0.625 | 1.125 | 2.187 | 0.281 THRU | 4.950 |  |  | 0.000 | Like MM42-059 but plate is .5" longer | NE42-A1-041 |  |  |  | INCHES | NE42-PC-000 OR 13PCX000 | Y
MOUNTING KIT - MM42-052 | 0.866 | 2.275 | 4.331 | 1/4-20 THRU | 4.950 |  |  | 0.000 |  | NE42-A1-043 |  |  |  | INCHES | NE42-PC-010 | Y
MOUNTING KIT - MM42-053 | 0.551 | 0.500 | 4.331 | 5/16-18 TAP | 5.118 |  |  | 0.000 |  | NE42-A1-044 |  |  |  | INCHES | NE42-PC-006 | Y
MOUNTING KIT - MM42-054 | 0.625 | 1.030 | 3.000 | 0.281 THRU | 3.750 |  |  | 0.000 |  | NE42-A1-045 |  |  |  | INCHES | NE42-PC-003 OR 13PCX003 | Y
MOUNTING KIT - MM42-055 | 0.748 | 1.300 | 4.331 | 5/16-18 TAP | 5.710 | 2.283 |  | 0.000 |  | NE42-A1-046 |  |  |  | INCHES | NE42-PC-001 OR 13PCX001 | Y
MOUNTING KIT - MM42-056 | 0.625 | 1.000 | 4.500 | 1/4-20 THRU | 4.950 |  |  | 0.000 |  | NE42-A1-047 |  |  |  | INCHES | NE42-PC-003 OR 13PCX003 | Y
MOUNTING KIT - MM42-057 | 0.625 | 1.030 | 2.500 | 0.406 THRU | 3.250 |  |  | 0.000 |  | NE42-A1-048 |  |  |  | INCHES | NE42-PC-003 | Y
MOUNTING KIT - MM42-058 | 0.749 | 0.000 | 1.185 |  | 0.000 |  |  | 0.000 | DRILL AND PIN TYPE, ADAPTER NOT LISTED IN THE DRAWING |  |  |  |  | INCHES | NE42-P1-000 | Y
MOUNTING KIT - MM42-059 | 0.625 | 0.625 | 2.187 | 0.281 THRU | 4.950 |  |  | 0.000 |  | NE42-A1-049 |  |  |  | INCHES | NE42-PC-000 | Y
MOUNTING KIT - MM42-060 | 0.875 | 2.000 | 3.000 | 0.397 THRU | 3.750 |  |  | 0.000 |  | NE42-A1-050 |  |  |  | INCHES | NE42-PC-009 | Y
MOUNTING KIT - MM42-061 | 0.625 | 0.000 | 2.186 |  | 0.000 |  |  | 0.000 | Not in MSS, no BOM on print 10.1.13 lha |  |  |  |  | INCHES | NE42-PC-000 | Y
MOUNTING KIT - MM42-062 | 0.625 | 0.375 | 4.000 | 0.406 THRU | 4.950 |  |  | 0.000 |  | NE42-A1-051 |  |  |  | INCHES | NE42-PC-000 | Y
MOUNTING KIT - MM42-063 | 0.625 | 1.000 | 4.500 | 3/8-16 | 5.875 |  |  | 0.000 |  | NE42-A1-052 |  |  |  | INCHES | NE42-PC-003 | Y
MOUNTING KIT - MM42-064 | 0.500 | 0.375 | 2.875 | 10-24 THRU | 3.875 |  |  | 0.000 |  | NE42-A1-042 |  |  |  | INCHES | NE42-PC-007 | Y
MOUNTING KIT - MM42-065 | 0.500 | 0.750 | 2.000 | 0.281 THRU | 2.750 |  |  | 0.000 |  | NE42-A1-053 |  |  |  | INCHES | NE42-PC-007 | Y
MOUNTING KIT - MM42-066 | 0.748 | 1.687 | 4.331 | 5/16-18 TAP | 5.710 | 2.670 |  | 0.000 |  | NE42-A1-032 |  |  |  | INCHES | NE42-PC-008 | Y
MOUNTING KIT - MM42-067 | 0.748 | 1.700 | 4.331 | 5/16-18 TAP | 5.118 |  |  | 0.000 |  | NE42-A1-054 |  |  |  | INCHES | NE42-PC-008 OR 13PCX008 | Y
MOUNTING KIT - MM42-068 | 0.750 | 1.200 | 2.187 | 0.281 THRU | 4.950 |  |  | 0.000 |  | NE42-A1-055 |  |  |  | INCHES | NE42-PC-015 | Y
MOUNTING KIT - MM42-069 | 0.500 | 0.400 | 2.750 | 10-32 THRU | 4.500 |  |  | 0.000 |  | NE42-A1-056 |  |  |  | INCHES | NE42-PC-007 | Y
MOUNTING KIT - MM42-071 | 0.945 | 1.100 | 5.118 | 3/8-16 UNC | 6.496 |  |  | 0.000 |  | NE42-A1-057 |  |  |  | INCHES | NE42-PC-013 OR 13PCX013 | Y
MOUNTING KIT - MM42-072 | 0.625 | 0.500 | 3.000 | 0.226 THRU | 3.750 |  |  | 0.000 |  | NE42-A1-024 |  |  |  | INCHES | NE42-PC-000 | Y
MOUNTING KIT - MM42-073 | 0.500 | 0.500 | 1.500 | 0.218 THRU | 2.500 |  |  | 0.000 |  | 13AAA058 |  |  |  | INCHES | NE42-PC-007 | Y
MOUNTING KIT - MM42-075 | 0.945 | 1.950 | 5.118 | 1/4-20 THRU | 4.950 |  |  | 0.000 |  | NE42-A1-040 |  |  |  | INCHES | NE42-PC-002 OR 13PCX002 | Y
MOUNTING KIT - MM42-076 | 0.551 | 1.000 | 3.740 | 0.343 THRU | 4.528 |  |  | 0.000 |  | 13AAA059 |  |  |  | INCHES | NE42-PC-006 OR 13PCX006 | Y
MOUNTING KIT - MM42-077 | 0.551 | 0.600 | 3.150 | 1/4-20 THRU | 4.950 |  |  | 0.000 |  | 13AAA060 |  |  |  | INCHES | NE42-PC-006 OR 13PCX006 | Y
MOUNTING KIT - MM42-078 | 0.625 | 0.707 | 3.000 | 5/16-18 TAP | 4.817 |  |  | 0.000 |  | 13AAA061 |  |  |  | INCHES | NE42-PC-003 OR 13PCX003 | Y
MOUNTING KIT - MM42-079 | 0.630 | 0.600 | 4.331 | 0.354 THRU | 5.120 |  |  | 0.000 |  | 13AAA062 |  |  |  | INCHES | NE42-PC-005 OR 13PCX005 | Y
MOUNTING KIT - MM42-080 | 0.625 | 0.450 | 2.186 | 0.343 THRU | 3.000 |  |  | 0.000 |  | 13AAA063 |  |  |  | INCHES | NE42-PC-000 OR 13PCX000 | Y
MOUNTING KIT - MM42-081 | 0.749 | 0.700 | 3.740 | 1/4-20 TAP | 4.950 |  |  | 0.000 |  | 13AAA064 |  |  |  | INCHES | NE42-PC-001 OR 13PCX001 | Y
MOUNTING KIT - MM42-082 | 0.375 | 0.875 | 2.875 | 0.218 THRU | 3.875 |  |  | 0.000 |  | 13AAA065 |  |  |  | INCHES | NE42-PC-004 OR 13PCX004 | Y
MOUNTING KIT - MM42-083 | 0.630 | 0.600 | 2.756 | 1/4-20 THRU | 4.950 |  |  | 0.000 |  | 13AAA066 |  |  |  | INCHES | NE42-PC-005 OR 13PCX005 | Y
MOUNTING KIT - MM42-084 | 0.625 | 0.500 | 3.000 | 0.266 THRU | 3.750 |  |  | 0.000 |  | 13AAA024 |  |  |  | INCHES | NE42-PC-000 OR 13PCX000 | Y
MOUNTING KIT - MM42-085 | 0.625 | 1.600 | 2.000 | 1/4-20 TAP | 4.950 |  |  | 0.000 |  | 13AAA067 |  |  |  | INCHES | NE42-PC-000 OR 13PCX000 | Y
MOUNTING KIT - MM42-086 | 0.551 | 0.750 | 3.740 | 0.25 THRU | 4.528 |  |  | 0.000 |  | 13AAA068 |  |  |  | INCHES | NE42-PC-006 OR 13PCX006 | Y
MOUNTING KIT - MM42-087 | 0.625 | 0.750 | 2.500 | 0.406 THRU | 4.950 |  |  | 0.000 |  | 13AAA069 |  |  |  | INCHES | NE42-PC-003 OR 13PCX003 | Y
MOUNTING KIT - MM42-088 | 0.375 | 0.500 | 3.000 | 0.266 THRU | 3.750 |  |  | 0.000 |  | NE42-A1-024 |  |  |  | INCHES | NE42-PC-004 OR 13PCX004 | Y
MOUNTING KIT - MM42-089 | 0.748 | 1.750 | 5.118 | 3/8-16 THRU | 6.496 |  |  | 0.000 |  | 13AAA070 |  |  |  | INCHES | NE42-PC-008 OR 13PCX008 | Y
MOUNTING KIT - MM42-090 | 0.630 | 0.562 | 3.150 | 1/4-20 THRU | 3.937 |  |  | 0.000 |  | NE42-A1-022 |  |  |  | INCHES | NE42-PC-005 OR 13PCX005 | Y
MOUNTING KIT - MM42-091 | 0.500 | 0.450 | 2.188 | 0.281 THRU | 4.950 |  |  | 0.000 |  | NE42-A1-071 |  |  |  | INCHES | NE42-PC-007 OR 13PCX007 | Y
MOUNTING KIT - MM42-092 | 0.590 | 0.825 | 2.875 | 10-24 THRU | 3.875 |  |  | 0.000 |  | NE42-A1-072 |  |  |  | INCHES | NE42-PC-014 OR 13PCX014 | Y
MOUNTING KIT - MM42-093 | 0.748 | 1.200 | 3.740 | 5/16-18 TAP | 4.528 |  |  | 0.000 |  | NE42-A1-073 |  |  |  | INCHES | NE42-PC-008 OR 13PCX008 | Y
MOUNTING KIT - MM42-094 | 0.625 | 1.100 | 2.500 | 5/16-18 TAP | 5.000 |  |  | 0.000 |  | NE42-A1-074 |  |  |  | INCHES | NE42-PC-003 OR 13PCX003 | Y
MOUNTING KIT - MM42-095 | 0.750 | 1.017 | 2.187 | 1/4-20 THRU | 4.525 |  |  | 0.000 |  | NE42-A1-075 |  |  |  | INCHES | NE42-PC-015 OR 13PCX015 | Y
MOUNTING KIT - MM42-096 | 0.500 | 0.600 | 3.150 | 0.281 THRU | 3.937 |  |  | 0.000 |  | NE42-A1-076 |  |  |  | INCHES | NE42-PC-007 OR 13PCX007 | Y
MOUNTING KIT - MM42-097 | 0.500 | 0.375 | 2.188 | 0.213 THRU | 3.000 |  |  | 0.000 |  | NE42-A1-018 |  |  |  | INCHES | NE42-PC-007 OR 13PCX007 | Y
MOUNTING KIT - MM42-098 | 0.500 | 0.950 | 2.187 | 10-32 TAP | 0.000 |  |  | 0.000 | BOLT CIRCLE IS UNKNOWN | NE42-A1-077 |  |  |  | INCHES | NE42-PC-007 OR 13PCX007 | Y
MOUNTING KIT - MM42-099 | 0.551 | 0.500 | 1.968 | 10-32 TAP | 4.950 |  |  | 0.000 |  | NE42-A1-078 |  |  |  | INCHES | NE42-PC-006 OR 13PCX006 | Y
MOUNTING KIT - MM42-100 | 0.430 | 0.365 | 1.500 | 10-32 TAP | 2.630 |  |  | 0.000 |  | NE42-A1-079 |  |  |  | INCHES | NE42-PC-016 OR 13PCX016 | Y
MOUNTING KIT - MM42-101 | 0.750 | 1.000 | 1.500 | 10-32 TAP | 2.630 |  |  | 0.000 |  | NE42-A1-080 |  |  |  | INCHES | NE42-PC-015 OR 13PCX015 | Y
MOUNTING KIT - MM42-102 | 0.875 | 1.760 | 4.500 | 0.406 THRU | 5.875 |  |  | 0.000 |  | NE42-A1-081 |  |  |  | INCHES | NE42-PC-009 OR 13PCX009 | Y
MOUNTING KIT - MM42-103 | 0.472 | 0.770 | 3.071 | 0.281 TAP | 2.500 |  |  | 0.000 |  | NE42-A1-082 |  |  |  | INCHES | NE42-PC-017 OR 13PCX017 | Y
MOUNTING KIT - MM42-104 | 0.625 | 0.476 | 2.184 | 0.281 TAP | 4.950 |  |  | 0.000 |  | NE42-A1-083 |  |  |  | INCHES | NE42-PC-000 OR 13PCX000 | Y
MOUNTING KIT - MM42-105 | 0.625 | 0.917 | 2.184 | 0.281 TAP | 4.950 |  |  | 0.000 |  | NE42-A1-084 |  |  |  | INCHES | NE42-PC-000 OR 13PCX000 | Y
MOUNTING KIT - MM42-106 | 0.748 | 1.195 | 3.740 | 5/16-18 TAP | 4.950 |  |  | 0.000 |  | NE42-A1-085 |  |  |  | INCHES | NE42-PC-008 OR 13PCX008 | Y
MOUNTING KIT - MM42-107 | 0.500 | 0.600 | 1.375 | 0.281 TAP | 1.812 |  |  | 0.000 |  | NE42-A1-086 |  |  |  | INCHES | NE42-PC-007 OR 13PCX007 | Y
MOUNTING KIT - MM42-108 | 0.630 | 0.600 | 3.740 | 5/16-18 TAP | 4.530 |  |  | 0.000 |  | NE42-A1-087 |  |  |  | INCHES | NE42-PC-005 OR 13PCX005 | Y
MOUNTING KIT - MM42-109 | 0.433 | 0.500 | 2.363 | 10-32 TAP | 2.953 |  |  | 0.000 |  | NE42-A1-088 |  |  |  | INCHES | NE42-PC-021 OR 13PCX021 | Y
MOUNTING KIT - MM42-110 | 0.375 | 0.375 | 2.875 | 10-24 TAP | 3.875 |  |  | 0.000 |  | NE42-A1-089 |  |  |  | INCHES | NE42-PC-004 | Y
MOUNTING KIT - MM42-111 | 0.430 | 0.365 | 1.500 | 10-32 TAP | 2.630 |  |  | 0.000 |  | NE42-A1-079 |  |  |  | INCHES | NE42-PC-022 OR NR42-PC-022 | Y
MOUNTING KIT - MM42-112 | 0.630 | 0.750 | 4.331 | 5/16-18 TAP | 5.118 |  |  | 0.000 |  | NE42-A1-090 |  |  |  | INCHES | NE42-PC-005 OR 13PCX005 | Y
MOUNTING KIT - MM42-113 | 0.551 | 0.450 | 1.969 | M6X20 TAP | 3.740 |  |  | 0.000 |  | NE42-A1-091 |  |  |  | INCHES | NE42-PC-006 OR 13PCX006 | Y
MOUNTING KIT - MM42-114 | 0.500 | 0.625 | 2.500 | 10-24 TAP | 3.875 |  |  | 0.000 |  | NE42-A1-092 |  |  |  | INCHES | NE42-PC-007 OR 13PCX007 | Y
MOUNTING KIT - MM42-115 | 0.375 | 0.000 | 2.188 | 0.281 | 4.949 |  |  | 0.000 | ADAPTER BUILT INTO GEARHEAD |  |  |  |  | INCHES | NE42-PC-004 OR NR42-PC-004 | Y
MOUNTING KIT - MM42-116 | 0.551 | 0.650 | 4.331 | 3/8-16 THRU | 5.118 |  |  | 0.000 |  | NE42-A1-093 |  |  |  | INCHES | NE42-PC-006 OR 13PCX006 | Y
MOUNTING KIT - MM42-117 | 0.866 | 1.597 | 3.740 | 1/4-20 TAP | 4.724 |  |  | 0.000 |  | NE42-A1-094 |  |  |  | INCHES | NE42-PC-010 OR 13PCX010 | Y
MOUNTING KIT - MM42-118 | 0.630 | 0.790 | 3.740 | 1/4-20 TAP | 4.724 |  |  | 0.000 |  | NE42-A1-095 |  |  |  | INCHES | NE42-PC-023 OR NR42-PC-023 | Y
MOUNTING KIT - MM42-120 | 0.433 | 0.750 | 2.187 | 1/4-20 THRU | 4.950 |  |  | 0.000 | USES BOSCH GH ASSEMBLY | NE42-A1-096 |  |  |  | INCHES |  | Y
MOUNTING KIT - MM42-121 | 0.625 | 1.200 | 2.500 | 0.325 THRU | 3.250 |  |  | 0.000 |  | NE42-A1-097 |  |  |  | INCHES | NE42-PC-003 OR NR42-PC-003 | Y
MOUNTING KIT - MM42-122 | 0.551 | 0.365 | 2.363 | 10-32 TAP | 2.953 |  |  | 0.000 |  | NE42-A1-098 |  |  |  | INCHES | NE42-PC-006 OR NR42-PC-006 | Y
MOUNTING KIT - MM42-123 | 0.433 | 0.525 | 2.362 | 0.218 THRU | 2.953 |  |  | 0.000 |  | NE42-A1-099 |  |  |  | INCHES | NE42-PC-021 OR NR42-PC-021 | Y
MOUNTING KIT - MM42-124 | 0.625 | 1.420 | 3.000 | 3/8-16 TAP | 4.817 |  |  | 0.000 |  | NE42-A1-100 |  |  |  | INCHES | NE42-PC-003 OR NR42-PC-003 | Y
MOUNTING KIT - MM42-125 | 0.551 | 0.365 | 1.970 | 10-32 TAP | 2.756 |  |  | 0.000 |  | NE42-A1-101 |  |  |  | INCHES | NE42-PC-006 OR NR42-PC-006 | Y
MOUNTING KIT - MM42-126 | 0.630 | 0.476 | 2.205 | 0.281 THRU | 4.960 |  |  | 0.000 |  | NE42-A1-102 |  |  |  | INCHES | NE42-PC-005 OR NR42-PC-005 | Y
MOUNTING KIT - MM42-127 | 0.945 | 1.662 | 3.741 | 1/4-20 THRU | 4.528 |  |  | 0.000 |  | NE42-A1-103 |  |  |  | INCHES | NE42-PC-002 OR NR42-PC-002 | Y
MOUNTING KIT - MM42-128 | 0.500 | 0.375 | 2.875 | 10-24 TAP | 3.875 |  |  | 0.000 |  | NE42-A1-089 |  |  |  | INCHES | NE42-PC-007 OR NR42-PC-007 | Y
MOUNTING KIT - MM42-129 | 0.500 | 0.525 | 2.300 | 0.112 THRU | 2.816 |  |  | 0.000 |  | NE42-A1-104 |  |  |  | INCHES | NE42-PC-007 OR NR42-PC-007 | Y
MOUNTING KIT - MM42-130 | 0.500 | 0.750 | 2.000 | 0.281 THRU | 2.750 |  |  | 0.000 |  | NE42-A1-105 |  |  |  | INCHES | NE42-PC-007 OR NR42-PC-007 | Y
MOUNTING KIT - MM42-131 | 0.630 | 0.750 | 4.331 | 3/8-16 THRU | 5.709 |  |  | 0.000 |  | NE42-A1-107 |  |  |  | INCHES | NE42-PC-005 OR 13PCX005 | Y
MOUNTING KIT - MM42-132 | 0.375 | 0.525 | 1.375 | 0.205 THRU | 2.500 |  |  | 0.000 |  | NE42-A1-108 |  |  |  | INCHES | NE42-PC-004 OR NR42-PC-004 | Y
MOUNTING KIT - MM42-133 | 0.630 | 1.920 | 2.362 | 0.354 THRU | 2.953 |  |  | 0.000 |  | NE42-A1-109 |  |  |  | INCHES | NE42-PC-023 OR NR42-PC-023 | Y
MOUNTING KIT - MM42-134 | 0.625 | 0.000 | 2.188 |  | 0.000 |  |  | 0.000 | ADAPTER BUILT INTO GEARHEAD |  |  |  |  | INCHES | NE42-PC-003 OR NR42-PC-003 | Y
MOUNTING KIT - MM42-135 | 0.748 | 0.750 | 3.150 | M6 THRU | 3.937 |  |  | 0.250 |  | NE42-A1-110 |  |  |  | INCHES | NE42-PC-024 OR NR42-PC-024 | Y
MOUNTING KIT - MM42-136 | 0.625 | 0.950 | 3.005 | 1/4-20 THRU | 4.950 |  |  | 0.000 |  | NE42-A1-111 |  |  |  | INCHES | NE42-PC-018 OR 13PCX018 | Y
MOUNTING KIT - MM42-137 | 0.551 | 0.365 | 3.155 | 1/4-20 TAP | 5.500 |  |  | 0.000 |  | NE42-A1-112 |  |  |  | INCHES | NE42-PC-006 OR NR42-PC-006 | Y
MOUNTING KIT - MM42-138 | 0.394 | 0.950 | 3.150 | M6 THRU | 3.937 |  |  | 0.000 |  | NE42-A1-113 |  |  |  | INCHES | NE42-PC-025 OR NR42-PC-025 | Y
MOUNTING KIT - MM42-139 | 0.551 | 0.615 | 3.741 | 5/16-18 TAP | 4.528 |  |  | 0.000 |  | NE42-A1-114 |  |  |  | INCHES | NE42-PC-006 OR 13PCX006 | Y
MOUNTING KIT - MM42-140 | 0.551 | 0.600 | 3.740 | 5/16-18 TAP | 4.530 |  |  | 0.000 |  | NE42-A1-087 |  |  |  | INCHES | NE42-PC-006 OR NR42-PC-006 | Y
MOUNTING KIT - MM42-141 | 0.630 | 0.790 | 3.741 | M6X1 TAP | 4.528 |  |  | 0.000 |  | NE42-A1-115 |  |  |  | INCHES | NE42-PC-023 OR NR42-PC-023 | Y
MOUNTING KIT - MM42-142 | 0.552 | 1.075 | 3.744 | 0.325 THRU | 6.500 |  |  | 0.000 | TWO PLATES | NE42-A1-116 |  |  |  | INCHES | NE42-PC-026 OR NR42-PC-026 | Y
MOUNTING KIT - MM42-143 | 0.749 | 1.075 | 4.331 | 0.325 THRU | 5.119 |  |  | 0.000 |  | NE42-A1-116 |  |  |  | INCHES | NE42-PC-001 OR NR42-PC-001 | Y
MOUNTING KIT - MM42-146 | 0.625 | 0.000 | 0.000 |  | 0.000 |  |  | 0.000 | SPEED REDUCER (USES INPUT SHAFT) | NE42-A3-003 |  |  |  | INCHES | NE42-S1 OR NR42-S1 | Y
MOUNTING KIT - MM42-147 | 0.355 | 0.350 | 1.969 | M5 THRU | 2.756 |  |  | 0.000 |  | NE42-A1-119 |  |  |  | INCHES | NE42-PC-027 OR NR42-PC-027 | Y
MOUNTING KIT - MM42-148 | 0.748 | 1.570 | 3.740 | 5/16-18 TAP | 4.528 |  |  | 0.000 |  | NE42-A1-120 |  |  |  | INCHES | NE42-PC-008 OR 13PCX008 | Y
MOUNTING KIT - MM42-151 | 0.748 | 1.570 | 3.740 | 5/16-18 TAP | 4.528 |  |  | 0.000 | SAME AS MM42-148 | NE42-A1-010 |  |  |  | INCHES | NE42-PC-008 OR 13PCX008 | Y
MOUNTING KIT - MM42-152 | 0.625 | 0.600 | 2.188 | 0.268 THRU | 4.950 | 1.95 | 1.07 | 0.000 |  | 10866004 |  |  |  | INCHES | NE42-PC-000 OR NR42-PC-000 | Y
MOUNTING KIT - MM42-153 | 0.748 | 0.700 | 2.756 | 1/4-20 TAP | 3.543 |  |  | 0.000 |  | 10866011 |  |  |  |  | NE42-PC-024 | Y
MOUNTING KIT - MM42-154 | 0.748 | 1.090 | 2.756 | 1/4-20 TAP | 3.543 |  |  | 0.000 | For F01006 Gearhead | 10866012 |  |  |  |  | 12799001 | Y
MOUNTING KIT - MM42-40516 | 0.625 | 0.750 | 3.000 | 1/4-20 | 5.741 | 2.105 | 1.146 | 0.260 |  | NE42-A1-121 |  |  |  |  | 10867002 | Y
MOUNTING KIT - MT115-001 | 15.862 | 40.900 | 55.520 | M6X1 THRU | 126.000 |  |  | 0.000 |  | 10207010 |  |  |  | MM | PS115-SCXX-001 | Y
MOUNTING KIT - MT115-005 | 19.000 | 41.700 | 110.000 | M8X1.25 THRU | 145.000 |  |  | 0.000 | Keyed Pinion | 10207006 |  |  |  | MM | 10501002 | Y
MOUNTING KIT - MT115-006 | 19.000 | 41.000 | 95.000 | M8X1.25 THRU | 130.000 |  |  | 0.000 |  | 10207007 |  |  |  | MM | PS115-SCXX-004 | Y
MOUNTING KIT - MT115-007 | 19.000 | 52.200 | 110.000 | M8X1.25 THRU | 130.000 |  |  | 0.000 |  | 10207011 |  |  |  | MM | PS115-SCXX-004 | Y
MOUNTING KIT - MT115-008 | 15.875 | 41.700 | 73.075 | M5X0.8 THRU | 98.400 |  |  | 0.000 |  | 10207006 |  |  |  | MM | PS115-SCXX-013 | Y
MOUNTING KIT - MT115-009 | 19.000 | 53.500 | 110.000 | M10X1.5 THRU | 145.000 |  |  | 0.000 |  | 10207008 |  |  |  | MM | PS115-SCXX-004 | Y
MOUNTING KIT - MT115-010 | 24.000 | 51.000 | 110.000 | M8X1.25 THRU | 130.000 |  |  | 0.000 |  | 10207012 |  |  |  | MM | PS115-SCXX-005 | Y
MOUNTING KIT - MT115-011 | 24.000 | 57.000 | 110.000 | M8X1.25 THRU | 145.000 |  |  | 0.000 |  | 10207074 |  |  |  | MM | PS115-SCXX-005 | Y
MOUNTING KIT - MT115-013 | 15.875 | 55.300 | 76.200 | M8X1.25 THRU | 122.400 |  |  | 0.000 |  | 10207048 |  |  |  | MM | PS115-SCXX-013 | Y
MOUNTING KIT - MT115-014 | 15.862 | 56.000 | 63.500 | M8X1.25 THRU | 127.000 |  |  | 0.000 |  | 10207071 |  |  |  | MM | PS115-SCXX-001 | Y
MOUNTING KIT - MT115-015 | 14.000 | 43.200 | 80.000 | M6X1 THRU | 100.000 |  |  | 0.000 |  | 10207024 |  |  |  | MM | PS115-SCXX-007 | Y
MOUNTING KIT - MT115-016 | 14.000 | 43.200 | 80.000 | M6X1 THRU | 126.000 |  |  | 0.000 |  | 10207049 |  |  |  | MM | PS115-SCXX-007 | Y
MOUNTING KIT - MT115-017 | 24.000 | 52.700 | 130.140 | M10X1.5 THRU | 165.000 |  |  | 0.000 |  | 10207027 |  |  |  | MM | PS115-SCXX-005 | Y
MOUNTING KIT - MT115-018 | 19.050 | 44.000 | 55.550 | M8X1.25 THRU | 115.000 |  |  | 0.000 |  | 10207050 |  |  |  | MM | PS115-SCXX-006 | Y
MOUNTING KIT - MT115-019 | 12.700 | 43.200 | 80.000 | M6X1 THRU | 126.000 |  |  | 0.000 | TWO PLATES | 10207049 |  |  |  | MM | PS115-SCXX-016 | Y
MOUNTING KIT - MT115-020 | 15.875 | 44.000 | 78.000 | M8X1.25 THRU | 115.000 |  |  | 0.000 |  | 10207050 |  |  |  | MM | PS115-SCXX-013 | Y
MOUNTING KIT - MT115-021 | 19.050 | 53.000 | 55.550 | M6X1 THRU | 126.000 |  |  | 0.000 |  | 10207015 |  |  |  | MM | PS115-SCXX-006 | Y
MOUNTING KIT - MT115-022 | 19.000 | 58.200 | 95.000 | M8X1.25 THRU | 115.000 | 56 | 33 | 0.000 |  | 10207051 |  |  |  | MM | PS115-SCXX-004 | Y
MOUNTING KIT - MT115-024 | 12.700 | 41.800 | 73.025 | M5X0.8 THRU | 98.400 |  |  | 0.000 | Keyed Pinion | 10207016 |  |  |  | MM | 12349000 | Y
MOUNTING KIT - MT115-025 | 9.525 | 41.800 | 73.030 | M5X0.8 THRU | 98.400 |  |  | 0.000 |  | 10207016 |  |  |  | MM | PS115-SCXX-008 | Y
MOUNTING KIT - MT115-027 | 19.000 | 54.000 | 110.000 | M8X1.25 THRU | 145.000 | 51 |  | 3.500 |  | 10207017 |  |  |  | MM | PS115-SCXX-004 | Y
MOUNTING KIT - MT115-028 | 15.875 | 44.200 | 110.000 | M8X1.25 THRU | 130.000 |  |  | 0.000 | DESIGNED FOR VACUUM ENVIRONMENT, TWO PLATES | 10207053 |  |  |  | MM | PS115-SCXX-013 | Y
MOUNTING KIT - MT115-029 | 19.000 | 43.200 | 80.000 | M6X1 THRU | 100.000 |  |  | 0.000 | Keyed Pinion | 10207024 |  |  |  | MM | 12349001 | Y
MOUNTING KIT - MT115-030 | 22.225 | 67.000 | 114.300 | 10.5 THRU | 149.200 |  |  | 0.000 | C-FACE MOTOR | 10207054 |  |  |  | MM | PS115-SCXX-002 | Y
MOUNTING KIT - MT115-032 | 14.000 | 43.200 | 80.000 | M6X1 THRU | 126.000 |  |  | 0.000 | DESIGNED FOR FOOD GRADE ENVIRONMENT | 10207055 |  |  |  | MM | PS115-SCXX-007 | Y
MOUNTING KIT - MT115-033 | 22.225 | 0.000 | 114.300 | 10.5 THRU | 149.230 |  |  | 0.000 | C face, Added 1.11.13 Andon 11151 | [6 empty] | Y
MOUNTING KIT - MT115-035 | 19.000 | 54.000 | 110.000 | M8X1.25 THRU | 145.000 |  |  | 0.000 | Keyed Pinion | 10207017 |  |  |  | MM | 12349001 | Y
MOUNTING KIT - MT115-036 | 19.000 | 41.000 | 95.000 | M8X1.25 THRU | 115.000 |  |  | 0.000 | Rear hsg with access 4 holes | 10207057 |  |  |  | MM | PS115-SCXX-004 | Y
MOUNTING KIT - MT115-037 | 22.225 | 62.200 | 101.600 | M6X1 THRU | 158.800 |  |  | 0.000 |  | 10207058 |  |  |  | MM | PS115-SCXX-002 | Y
MOUNTING KIT - MT115-038 | 19.050 | 44.200 | 110.000 | M8X1.25 THRU | 130.000 |  |  | 0.000 | TWO PLATES | 10207053 |  |  |  | MM | PS115-SCXX-006 | Y
MOUNTING KIT - MT115-039 | 19.000 | 41.000 | 95.000 | M8X1.25 THRU | 115.000 |  |  | 0.000 |  | 10207002 |  |  |  | MM | PS115-SCXX-004 | Y
MOUNTING KIT - MT115-040 | 16.000 | 63.200 | 80.000 | M6X1 THRU | 100.000 |  |  | 0.000 |  | 10207059 |  |  |  | MM | PS115-SCXX-003 | Y
MOUNTING KIT - MT115-041 | 19.000 | 41.700 | 110.000 | M8X1.25 THRU | 145.000 |  |  | 0.000 |  | 10207006 |  |  |  | MM | PS115-SCXX-004 | Y
MOUNTING KIT - MT115-042 | 22.000 | 73.900 | 110.000 | M8X1.25 THRU | 145.000 |  |  | 0.000 |  | 10207020 |  |  |  | MM | PS115-SCXX-010 | Y
MOUNTING KIT - MT115-043 | 19.000 | 61.000 | 110.000 | M8X1.25 THRU | 145.000 |  |  | 0.000 |  | 10207061 |  |  |  | MM | PS115-SCXX-004 | Y
MOUNTING KIT - MT115-044 | 15.862 | 40.900 | 78.000 | M6X1 THRU | 126.000 |  |  | 0.000 | Stainless Steel Fasteners | 10207010 |  |  |  | MM | PS115-SCXX-001 | Y
MOUNTING KIT - MT115-045 | 16.000 | 43.200 | 80.000 | M6X1 THRU | 100.000 |  |  | 0.000 |  | 10207024 |  |  |  | MM | PS115-SCXX-003 | Y
MOUNTING KIT - MT115-046 | 15.875 | 53.000 | 78.000 | M6X1 THRU | 126.000 |  |  | 0.000 |  | 10207015 |  |  |  | MM | PS115-SCXX-013 | Y
MOUNTING KIT - MT115-047 | 16.000 | 44.200 | 85.000 | M8X1.25 THRU | 132.000 |  |  | 0.000 |  | 10207063 |  |  |  | MM | PS115-SCXX-003 | Y
MOUNTING KIT - MT115-048 | 24.000 | 66.900 | 110.000 | M8X1.25 THRU | 145.000 |  |  | 0.000 |  | 10207064 |  |  |  | MM | PS115-SCXX-005 | Y
MOUNTING KIT - MT115-049 | 15.862 | 52.700 | 114.300 | 10.5 THRU | 149.200 |  |  | 0.000 | C-FACE MOTOR | 10207021 |  |  |  | MM | PS115-SCXX-001 | Y
MOUNTING KIT - MT115-051 | 15.862 | 54.000 | 88.900 | M6X1 THRU | 125.700 |  |  | 0.000 |  | PS115-HR-047 |  |  |  | MM | PS115-SCXX-001 | Y
MOUNTING KIT - MT115-052 | 14.000 | 43.200 | 95.000 | M8X1.25 THRU | 115.000 |  |  | 0.000 |  | PS115-HR-048 |  |  |  | MM | PS115-SCXX-007 | Y
MOUNTING KIT - MT115-053 | 14.000 | 44.200 | 85.000 | M8X1.25 THRU | 120.000 |  |  | 0.000 |  | 10207065 |  |  |  | MM | PS115-SCXX-007 | Y
MOUNTING KIT - MT115-054 | 16.000 | 54.200 | 100.000 | M8X1.25 THRU | 125.000 |  |  | 0.000 |  | 10207066 |  |  |  | MM | PS115-SCXX-003 | Y
MOUNTING KIT - MT115-055 | 11.000 | 52.200 | 80.000 | M6X1 THRU | 100.000 |  |  | 0.000 |  | 10207067 |  |  |  | MM | 12027001 | Y
MOUNTING KIT - MT115-056 | 24.000 | 77.900 | 110.000 | M8X1.25 THRU | 130.000 |  |  | 0.000 | Special Spline | 10207068 |  |  |  | MM | 12773XXX_101 | Y
MOUNTING KIT - MT115-057 | 22.225 | 60.600 | 101.600 | M6X1 THRU | 165.100 |  |  | 0.000 |  | 10207069 |  |  |  | MM | PS115-SCXX-002 | Y
MOUNTING KIT - MT115-058 | 19.000 | 41.000 | 95.000 | M8X1.25 THRU | 130.000 |  |  | 0.000 | Keyed Pinion | 10207007 |  |  |  | MM | 12349001 | Y
MOUNTING KIT - MT115-059 | 12.700 | 41.800 | 73.030 | M5X0.8 THRU | 98.400 |  |  | 0.000 |  | 10207016 |  |  |  | MM | PS115-SCXX-016 | Y
MOUNTING KIT - MT115-060 | 14.000 | 42.200 | 60.000 | M6X1 THRU | 99.000 |  |  | 0.000 |  | 10207070 |  |  |  | MM | PS115-SCXX-007 | Y
MOUNTING KIT - MT115-061 | 15.875 | 56.000 | 63.500 | M8X1.25 THRU | 127.000 |  |  | 0.000 |  | 10207071 |  |  |  | MM | PS115-SCXX-013 | Y
MOUNTING KIT - MT115-062 | 15.875 | 53.200 | 110.000 | M8X1.25 THRU | 145.000 |  |  | 0.000 |  | 10207073 |  |  |  | MM | PS115-SCXX-013 | Y
MOUNTING KIT - MT115-063 | 14.000 | 43.200 | 95.000 | M10X1.5 THRU | 165.000 |  |  | 0.000 |  | 10207075 |  |  |  | MM | PS115-SCXX-007 | Y
MOUNTING KIT - MT115-064 | 19.000 | 52.200 | 130.000 | M10X2 THRU | 165.000 |  |  | 0.000 |  | 10207022 |  |  |  | MM | PS115-SCXX-004 | Y
MOUNTING KIT - MT115-065 | 28.000 | 67.900 | 110.000 | M8X1.25 THRU | 145.000 |  |  | 0.000 |  | 10207076 |  |  |  | MM | 12026000 | Y
MOUNTING KIT - MT115-067 | 12.700 | 41.000 | 96.000 | M8X1.25 THRU | 130.000 |  |  | 0.000 | TWO PLATES | 10207077 |  |  |  | MM | PS115-SCXX-016 | Y
MOUNTING KIT - MT115-068 | 24.000 | 57.000 | 110.000 | M8X1.25 THRU | 145.000 |  |  | 0.000 | DESIGNED FOR VACUUM ENVIRONMENT | 10207074 |  |  |  | MM | PS115-SCXX-005 | Y
MOUNTING KIT - MT115-069 | 22.000 | 59.900 | 100.000 | M10X1.5 THRU | 115.000 |  |  | 0.000 |  | 10207081 |  |  |  | MM | PS115-SCXX-010 | Y
MOUNTING KIT - MT115-070 | 19.000 | 43.700 | 110.000 | M8X1.25 THRU | 145.000 |  |  | 0.000 |  | 10207028 |  |  |  | MM | PS115-SCXX-004 | Y
MOUNTING KIT - MT115-071 | 19.000 | 51.900 | 95.000 | M8X1.25 THRU | 115.000 |  |  | 0.000 | Keyed Pinion | 10207025 |  |  |  | MM | 12349001 | Y
MOUNTING KIT - MT115-073 | 16.960 | 54.900 | 92.000 | M6X1 THRU | 116.840 |  |  | 0.000 |  | 10207080 |  |  |  | MM | 12773XXX_102 | Y
MOUNTING KIT - MT115-074 | 12.700 | 43.300 | 72.900 | M5X0.8 THRU | 98.400 |  |  | 0.000 |  | 10207082 |  |  |  | MM | PS115-SCXX-016 | Y
MOUNTING KIT - MT115-075 | 19.050 | 55.000 | 114.300 | M8X1.25 THRU | 149.200 |  |  | 0.000 |  | 10207083 |  |  |  | MM | PS115-SCXX-006 | Y
MOUNTING KIT - MT115-076 | 11.000 | 43.200 | 80.000 | M6X1 THRU | 100.000 |  |  | 0.000 | TWO PLATES | 10207024 |  |  |  | MM | 12774XXX_101 | Y
MOUNTING KIT - MT115-077 | 15.862 | 56.700 | 114.300 | 10.5 THRU | 149.200 |  |  | 0.000 |  | 10207085 |  |  |  | MM | PS115-SCXX-001 | Y
MOUNTING KIT - MT115-078 | 15.875 | 41.900 | 55.550 | M6X1 THRU | 125.700 |  |  | 0.000 |  | 10207086 |  |  |  | MM | PS115-SCXX-013 | Y
MOUNTING KIT - MT115-079 | 15.862 | 56.000 | 63.500 | M8X1.25 THRU | 127.000 |  |  | 0.000 | DESIGNED FOR VACUUM ENVIRONMENT | 10207071 |  |  |  | MM | PS115-SCXX-001 | Y
MOUNTING KIT - MT115-081 | 19.000 | 41.000 | 95.000 | M8X1.25 THRU | 115.000 |  |  | 0.000 | Keyed Pinion | 10207002 |  |  |  | MM | 12349001 | Y
MOUNTING KIT - MT115-082 | 24.000 | 53.000 | 114.300 | M10X1.5 THRU | 149.230 |  |  | 0.000 |  | 10207087 |  |  |  | MM | PS115-SCXX-005 | Y
MOUNTING KIT - MT115-083 | 24.000 | 52.900 | 95.000 | M8 tap | 130.000 | 50 |  | 4.000 | [5 empty] | MM |  | Y
MOUNTING KIT - MT115-084 | 15.875 | 55.500 | 114.300 | M8X1.25 THRU | 149.200 |  |  | 0.000 |  | 10207033 |  |  |  | MM | PS115-SCXX-013 | Y
MOUNTING KIT - MT115-085 | 14.000 | 41.000 | 80.000 | M6X1 THRU | 100.000 |  |  | 0.000 | TAPPED HOLES IN SIDE OF ADAPTER | 10207089 |  |  |  | MM | PS115-SCXX-045 | Y
MOUNTING KIT - MT115-086 | 16.000 | 43.200 | 70.000 | M6X1 THRU | 90.000 |  |  | 0.000 |  | 10207023 |  |  |  | MM | PS115-SCXX-003 | Y
MOUNTING KIT - MT115-087 | 19.050 | 66.700 | 55.524 | 8.33 | 125.730 |  |  | 0.000 |  | PS115-HR-019 |  |  |  |  | PS115-SCXX-006 | Y
MOUNTING KIT - MT115-089 | 19.000 | 43.200 | 80.000 | M6X1 THRU | 100.000 |  |  | 0.000 |  | 10207024 |  |  |  | MM | PS115-SCXX-004 | Y
MOUNTING KIT - MT115-091 | 15.862 | 40.900 | 55.520 | M6X1 THRU | 126.000 |  |  | 0.000 | SST hardware, S106-178 | 10207010 |  |  |  | MM | PS115-SCXX-001 | Y
MOUNTING KIT - MT115-092 | 9.525 | 58.200 | 76.200 | M8X1.25 THRU | 130.000 |  |  | 0.000 |  | 10207091 |  |  |  | MM | PS115-SCXX-008 | Y
MOUNTING KIT - MT115-093 | 22.000 | 60.000 | 100.000 | M8X1.25 THRU | 145.000 |  |  | 0.000 |  | 10207092 |  |  |  | MM | PS115-SCXX-010 | Y
MOUNTING KIT - MT115-102 | 24.000 | 51.900 | 95.000 | M8X1.25 THRU | 115.000 |  |  | 0.000 |  | 10207025 |  |  |  | MM | PS115-SCXX-005 | Y
MOUNTING KIT - MT115-129 | 19.000 | 41.000 | 95.000 | M8X1.25 THRU | 115.000 |  |  | 0.000 | Duplicated - Use MT115-039 | 10207026 |  |  |  | MM | PS115-SCXX-004 | Y
MOUNTING KIT - MT115-130 | 16.000 | 43.700 | 110.000 | M8X1.25 THRU | 145.000 |  |  | 0.000 |  | 10207028 |  |  |  | MM | PS115-SCXX-003 | Y
MOUNTING KIT - MT115-131 | 19.000 | 43.200 | 80.000 | M6X1 THRU | 100.000 |  |  | 0.000 |  | 10207024 |  |  |  | MM | PS115-SCXX-004 | Y
MOUNTING KIT - MT115-153 | 24.000 | 51.000 | 110.000 | M8X1.25 THRU | 130.000 | 51 |  | 0.000 | Like MT115-010, but has (2) M8's on side of plate | 10207029 |  |  |  | MM | PS115-SCXX-005 | Y
MOUNTING KIT - MT115-166 | 15.860 | 56.000 | 63.500 | M8X1.25 THRU | 127.000 |  |  | 0.000 | Keyed Pinion | 10207071 |  |  |  | MM | PS115-SCXX-037 | Y
MOUNTING KIT - MT115-167 | 14.000 | 51.200 | 95.000 | M8X1.25 THRU | 115.000 |  |  | 0.000 |  | 10207030 |  |  |  | MM | PS115-SCXX-007 | Y
MOUNTING KIT - MT115-168 | 24.000 | 51.900 | 95.000 | M6X1 THRU | 115.000 |  |  | 0.000 |  | 10207031 |  |  |  | MM | PS115-SCXX-005 | Y
MOUNTING KIT - MT115-174 | 22.225 | 52.400 | 114.300 | M8X1.25 THRU | 149.200 |  |  | 0.000 |  | 10207032 |  |  |  | MM | PS115-SCXX-002 | Y
MOUNTING KIT - MT115-176 | 19.050 | 56.500 | 78.000 | M8X1.25 THRU | 125.700 |  |  | 0.000 |  | 10207035 |  |  |  | MM | PS115-SCXX-006 | Y
MOUNTING KIT - MT115-179 | 19.000 | 54.200 | 110.000 | M8X1.25 THRU | 130.000 |  |  | 0.000 |  | 10207034 |  |  |  | MM | PS115-SCXX-004 | Y
MOUNTING KIT - MT115-180 | 15.862 | 54.000 | 114.300 | M8X1.25 THRU | 149.200 |  |  | 0.000 |  | PS115-HR-138 |  |  |  | MM | PS115-SCXX-001 | Y
MOUNTING KIT - MT115-181 | 24.000 | 51.900 | 95.000 | M6X1 THRU | 115.000 |  |  | 0.000 |  | PS115-HR-139 |  |  |  | MM | PS115-SCXX-005 | Y
MOUNTING KIT - MT115-183 | 15.875 | 66.700 | 55.520 | M6 | 125.700 | 64.5 |  | 0.000 |  | 10207037 |  |  |  | MM | PS115-SCXX-013 | Y
MOUNTING KIT - MT115-184 | 22.000 | 59.900 | 80.000 | M6X1 THRU | 100.000 |  |  | 0.000 |  | PS115-HR-142 |  |  |  | MM | PS115-SCXX-010 | Y
MOUNTING KIT - MT115-186 | 14.000 | 41.000 | 80.000 | M6X1 THRU | 100.000 |  |  | 0.000 |  | PS115-HR-144 |  |  |  | MM | PS115-SCXX-045 | Y
MOUNTING KIT - MT115-189 | 15.862 | 51.000 | 114.300 | M6X1 THRU | 149.200 |  |  | 0.000 |  | PS115-HR-145 |  |  |  | MM | PS115-SCXX-001 | Y
MOUNTING KIT - MT115-190 | 12.700 | 43.500 | 69.900 | M5X0.8 THRU | 114.300 |  |  | 0.000 |  | PS115-HR-146 |  |  |  | MM | PS115-SCXX-016 | Y
MOUNTING KIT - MT115-198 | 14.000 | 43.200 | 70.000 | M6X1 THRU | 90.000 |  |  | 0.000 |  | 10207023 |  |  |  | MM | PS115-SCXX-007 | Y
MOUNTING KIT - MT115-199 | 16.000 | 45.700 | 95.000 | M8X1.25 THRU | 115.000 |  |  | 0.000 |  | 10207039 |  |  |  | MM | PS115-SCXX-003 | Y
MOUNTING KIT - MT115-203 | 19.050 | 52.700 | 114.300 | 10.5 THRU | 149.200 |  |  | 0.000 |  | 10207021 |  |  |  | MM | PS115-SCXX-006 | Y
MOUNTING KIT - MT115-206 | 12.700 | 41.700 | 73.080 | M5X0.8 THRU | 98.400 |  |  | 0.000 | DESIGNED FOR FOOD GRADE ENVIRONMENT | 10207038 |  |  |  | MM | PS115-SCXX-016 | Y
MOUNTING KIT - MT115-209 | 15.862 | 40.900 | 55.550 | M6X1 THRU | 126.000 |  |  | 0.000 |  | 10207010 |  |  |  | MM | PS115-SCXX-001 | Y
MOUNTING KIT - MT115-212 | 22.000 | 65.900 | 110.000 | M8X1.25 THRU | 145.000 |  |  | 0.000 |  | 10207040 |  |  |  | MM | PS115-SCXX-010 | Y
MOUNTING KIT - MT115-213 | 24.000 | 52.000 | 110.000 | HELICOIL INSERTS | 130.000 |  |  | 0.000 |  | PS115-HR-160 |  |  |  | MM | PS115-SCXX-005 | Y
MOUNTING KIT - MT115-214 | 14.000 | 43.200 | 80.000 | HELICOIL INSERTS | 100.000 |  |  | 0.000 |  | PS115-HR-161 |  |  |  | MM | PS115-SCXX-007 | Y
MOUNTING KIT - MT115-220 | 14.000 | 43.200 | 50.025 | M5X0.8 THRU | 70.000 |  |  | 0.000 | TWO PLATES (UNDERSIZED) | 10207024 |  |  |  | MM | PS115-SCXX-007 | Y
MOUNTING KIT - MT115-222 | 16.000 | 43.700 | 110.000 | M8X1.25 THRU | 145.000 |  |  | 0.000 |  | 10207028 |  |  |  | MM | PS115-SCXX-003 | Y
MOUNTING KIT - MT115-226 | 14.000 | 45.200 | 110.000 | M8X1.25 THRU | 130.000 |  |  | 0.000 |  | 10207042 |  |  |  | MM | PS115-SCXX-007 | Y
MOUNTING KIT - MT115-227 | 22.000 | 51.900 | 95.000 | M8X1.25 THRU | 115.000 |  |  | 0.000 |  | 10207025 |  |  |  | MM | PS115-SCXX-010 | Y
MOUNTING KIT - MT115-229 | 14.000 | 42.700 | 50.000 | M6X1 THRU | 95.000 |  |  | 0.000 |  | 10207043 |  |  |  | MM | PS115-SCXX-007 | Y
MOUNTING KIT - MT115-230 | 12.700 | 42.200 | 73.080 | M5X0.8 THRU | 98.400 |  |  | 0.000 |  | 10207072 |  |  |  | MM | PS115-SCXX-016 | Y
MOUNTING KIT - MT115-231 | 16.000 | 45.200 | 110.000 | M8X1.25 THRU | 130.000 |  |  | 0.000 |  | 10207042 |  |  |  | MM | PS115-SCXX-003 | Y
MOUNTING KIT - MT115-236 | 14.990 | 49.200 | 73.030 | M5X0.8 THRU | 98.400 |  |  | 0.000 |  | 10207044 |  |  |  | MM | PS115-SCXX-051 | Y
MOUNTING KIT - MT115-238 | 14.000 | 41.000 | 80.023 | M6X1 THRU | 100.000 |  |  | 0.000 |  | 10207045 |  |  |  | MM | PS115-SCXX-007 | Y
MOUNTING KIT - MT115-240 | 19.000 | 43.200 | 70.000 | M6X1 THRU | 90.000 |  |  | 0.000 |  | 10207023 |  |  |  | MM | PS115-SCXX-004 | Y
MOUNTING KIT - MT115-243 | 15.875 | 43.200 | 63.500 | M6X1 THRU | 110.000 |  |  | 0.000 | TWO PLATES | PS115-HR-175 |  |  |  | MM | PS115-SCXX-013 | Y
MOUNTING KIT - MT115-246 | 24.000 | 53.900 | 110.000 | M10X2 THRU | 165.000 |  |  | 0.000 |  | PS115-HR-177 |  |  |  | MM | PS115-SCXX-005 | Y
MOUNTING KIT - MT115-247 | 19.000 | 66.700 | 55.520 | M6X1 THRU | 125.700 |  |  | 0.000 |  | 10207037 |  |  |  | MM | PS115-SCXX-004 | Y
MOUNTING KIT - MT115-248 | 19.000 | 43.200 | 80.000 | M6X1 THRU | 100.000 |  |  | 0.000 | DESINGED FOR VACUUM ENVIRONMENT | 10207024 |  |  |  | MM | PS115-SCXX-004 | Y
MOUNTING KIT - MT115-249 | 14.000 | 43.200 | 80.010 | M8X1.25 THRU | 139.700 |  |  | 0.000 | DESINGED FOR VACUUM ENVIRONMENT | 10207000 |  |  |  | MM | PS115-SCXX-007 | Y
MOUNTING KIT - MT115-250 | 15.875 | 65.700 | 114.327 | 10.5 THRU | 149.200 |  |  | 0.000 | C-Face | 10207001 |  |  |  | MM | PS115-SCXX-013 | Y
MOUNTING KIT - MT115-251 | 24.000 | 64.900 | 110.000 | M8X1.25 THRU | 130.000 |  |  | 0.000 | 2/7/13 Not in MSS | 10207060 |  |  |  | MM | PS115-SCXX-005 | Y
MOUNTING KIT - MT115-252 | 35.000 | 87.900 | 114.300 | M12x1.75 THRU | 200.000 |  |  | 0.000 | RATIO SPECIFIC 5:1 Only | 10207090 |  |  |  | MM | 13082002_001 | Y
MOUNTING KIT - MT115-253 | 15.875 | 55.000 | 114.300 | M8X1.25 THRU | 149.200 |  |  | 0.000 |  | 10207083 |  |  |  | MM | PS115-SCXX-013 | Y
MOUNTING KIT - MT115-254 | 15.875 | 47.700 | 73.025 | M5X0.8 THRU | 98.400 |  |  | 0.000 |  | 10207093 |  |  |  | MM | PS115-SCXX-013 | Y
MOUNTING KIT - MT115-255 | 35.000 | 87.900 | 114.300 | M12x1.75 THRU | 200.000 |  |  | 0.000 |  | 10207090 |  |  |  | MM | 13082004_002 | Y
MOUNTING KIT - MT115-256 | 24.000 | 67.900 | 130.000 | M10X1.5 THRU | 165.000 |  |  | 0.000 |  | 10207094 |  |  |  | MM | PS115-SCXX-005 | Y
MOUNTING KIT - MT115-257 | 28.000 | 67.900 | 130.000 | M10X1.5 THRU | 165.000 |  |  | 0.000 | 3:1 RATIO ONLY | 10207094 |  |  |  | MM | 12026000 | Y
MOUNTING KIT - MT115-263 | 19.000 | 49.200 | 80.000 | M6 | 100.000 | 48.2 |  | 0.000 | [5 empty] | MM |  | Y
MOUNTING KIT - MT115-266 | 19.050 | 55.000 | 114.300 | 10.5 | 149.200 |  |  | 0.000 | C-FACED MOTOR | 10207097 |  |  |  | MM | PS115-SCXX-006 | Y
MOUNTING KIT - MT115-40031 | 24.000 | 66.900 | 110.000 | M8x1.25 | 145.000 | 66 | 29 | 8.000 | [7 empty] | Y
MOUNTING KIT - MT115-40154 | 28.000 | 67.900 | 130.000 | M10x1.5 tap | 165.000 | 63 | 30.5 | 7.000 | [7 empty] | Y
MOUNTING KIT - MT115-40171 | 24.000 | 51.900 | 95.000 | M6 | 115.000 | 49.5 | 22 | 4.500 |  | PS142-HR-129 | [5 empty] | Y
MOUNTING KIT - MT115-40465 | 32.000 | 67.900 | 130.000 | M10X1.5 | 165.000 | 64 | 30.5 | 7.000 |  | 10207098 | [5 empty] | Y
MOUNTING KIT - MT142-001 | 35.000 | 92.000 | 114.300 | M12X1.75 | 200.000 |  |  | 0.000 |  | 10219032 |  |  |  | MM | PS142-SCXX-001 | Y
MOUNTING KIT - MT142-002 | 24.000 | 58.000 | 130.000 | M10X1.5 | 165.000 |  |  | 0.000 |  | PS142-HR-056 |  |  |  | MM | PS142-SCXX-002 | Y
MOUNTING KIT - MT142-003 | 24.000 | 57.000 | 110.000 | M10X1.5 | 165.000 |  |  | 0.000 |  | 10219044 |  |  |  | MM | PS142-SCXX-002 | Y
MOUNTING KIT - MT142-004 | 15.862 | 65.000 | 114.300 | M12X1.75 | 200.000 |  |  | 0.000 |  | PS142-HR-004 |  |  |  | MM | PS142-SCXX-003 | Y
MOUNTING KIT - MT142-005 | 22.000 | 65.000 | 114.300 | M12X1.75 | 200.000 |  |  | 0.000 |  | PS142-HR-004 |  |  |  | MM | PS142-SCXX-004 | Y
MOUNTING KIT - MT142-007 | 25.400 | 92.000 | 114.300 | 10.5 THRU | 149.220 |  |  | 0.000 |  | 10219006 |  |  |  | MM | 10217001 | Y
MOUNTING KIT - MT142-009 | 22.225 | 57.000 | 114.300 | M6X1 | 149.220 |  |  | 0.000 |  | 10219033 |  |  |  | MM | PS142-SCXX-011 | Y
MOUNTING KIT - MT142-010 | 24.000 | 58.000 | 110.000 | M8X1.25 | 130.000 |  |  | 0.000 |  | 10219035 |  |  |  | MM | PS142-SCXX-002 | Y
MOUNTING KIT - MT142-011 | 32.000 | 90.000 | 130.000 | M10X1.5 | 165.000 |  |  | 0.000 |  | 10219008 |  |  |  | MM | PS142-SCXX-007 | Y
MOUNTING KIT - MT142-012 | 28.000 | 78.000 | 150.000 | M10X1.5 | 185.000 |  |  | 0.000 |  | 10219009 |  |  |  | MM | PS142-SCXX-041 | Y
MOUNTING KIT - MT142-013 | 28.000 | 78.000 | 150.000 | M10X1.5 | 185.000 |  |  | 0.000 | Food Grade Special | 10219010 |  |  |  | MM | 10492002 | Y
MOUNTING KIT - MT142-014 | 28.570 | 75.000 | 114.300 | M10X1.5 | 177.800 |  |  | 0.000 |  | 10219048 |  |  |  | MM | PS142-SCXX-010 | Y
MOUNTING KIT - MT142-015 | 32.000 | 75.000 | 130.000 | M12X1.75 | 215.000 |  |  | 0.000 | KEYED PINION | PS142-HR-039 |  |  |  | MM | 12875XXX_102 | Y
MOUNTING KIT - MT142-016 | 19.000 | 56.024 | 95.013 | m8 | 115.000 |  |  | 0.000 | Food Grade | 10219011 | [5 empty] | Y
MOUNTING KIT - MT142-017 | 22.225 | 67.000 | 101.600 | M6X1 | 165.100 |  |  | 0.000 |  | PS142-HR-014 |  |  |  | MM | PS142-SCXX-011 | Y
MOUNTING KIT - MT142-018 | 16.000 | 66.000 | 100.000 | M8X1.25 | 125.000 |  |  | 0.000 |  | 10219012 |  |  |  | MM | 12028000 | Y
MOUNTING KIT - MT142-021 | 28.000 | 78.000 | 130.000 | M10X1.5 | 165.000 |  |  | 0.000 |  | 10219014 |  |  |  | MM | PS142-SCXX-041 | Y
MOUNTING KIT - MT142-022 | 15.875 | 71.000 | 95.000 | M6X1 | 125.700 |  |  | 0.000 |  | 10219015 |  |  |  | MM | PS142-SCXX-013 | Y
MOUNTING KIT - MT142-023 | 32.000 | 75.000 | 130.000 | M10X1.5 | 165.000 |  |  | 0.000 | VACUUM APPLICATION | 10219017 |  |  |  | MM | PS142-SCXX-007 | Y
MOUNTING KIT - MT142-024 | 19.000 | 59.000 | 114.300 | M8X1.25 | 149.200 |  |  | 0.000 |  | 10219018 |  |  |  | MM | PS142-SCXX-014 | Y
MOUNTING KIT - MT142-025 | 19.000 | 62.000 | 110.000 | M10X1.5 | 145.000 |  |  | 0.000 |  | 10219019 |  |  |  | MM | PS142-SCXX-014 | Y
MOUNTING KIT - MT142-027 | 32.000 | 75.000 | 130.000 | M10X1.5 | 165.000 | 62 |  | 0.000 |  | 10219050 |  |  |  | MM | PS142-SCXX-007 | Y
MOUNTING KIT - MT142-028 | 19.000 | 56.000 | 69.850 | M10X1.5 | 190.800 |  |  | 0.000 |  | 10219021 |  |  |  | MM | PS142-SCXX-014 | Y
MOUNTING KIT - MT142-030 | 24.000 | 56.000 | 95.013 | M8X1.25 | 115.000 |  |  | 0.000 |  | 10219045 |  |  |  | MM | PS142-SCXX-002 | Y
MOUNTING KIT - MT142-032 | 19.000 | 58.000 | 110.000 | M8X1.25 | 130.000 |  |  | 0.000 |  | 10219035 |  |  |  | MM | PS142-SCXX-014 | Y
MOUNTING KIT - MT142-033 | 19.000 | 63.000 | 110.000 | M8X1.25 | 145.000 |  |  | 0.000 | KEYED PINION | 10219036 |  |  |  | MM | 12028001 | Y
MOUNTING KIT - MT142-034 | 24.000 | 56.000 | 95.000 | M6X1 | 115.000 |  |  | 0.000 |  | 10219027 |  |  |  | MM | PS142-SCXX-002 | Y
MOUNTING KIT - MT142-035 | 19.000 | 75.000 | 110.000 | M8X1.25 | 145.000 |  |  | 0.000 |  | 10219024 |  |  |  | MM | PS142-SCXX-014 | Y
MOUNTING KIT - MT142-036 | 14.000 | 55.000 | 80.000 | M6X1 | 100.000 |  |  | 0.000 |  | PS142-HR-031 |  |  |  | MM | PS142-SCXX-018 | Y
MOUNTING KIT - MT142-037 | 22.000 | 64.000 | 110.000 | M8X1.25 | 130.000 |  |  | 0.000 |  | 10219025 |  |  |  | MM | PS142-SCXX-004 | Y
MOUNTING KIT - MT142-038 | 22.000 | 63.000 | 110.000 | M8X1.25 | 145.000 |  |  | 0.000 | KEYED PINION | 10219036 |  |  |  | MM | 12028002 | Y
MOUNTING KIT - MT142-039 | 24.000 | 73.000 | 110.000 | M8X1.25 | 145.000 |  |  | 0.000 | KEYED PINION | 10219026 |  |  |  | MM | 12028003 | Y
MOUNTING KIT - MT142-040 | 15.875 | 63.000 | 114.300 | 10.5 THRU | 149.220 |  |  | 0.000 | C-FACE MOTOR | 10219055 |  |  |  | MM | PS142-SCXX-013 | Y
MOUNTING KIT - MT142-043 | 19.000 | 63.000 | 110.000 | M8X1.25 | 145.000 |  |  | 0.000 |  | 10219036 |  |  |  | MM | PS142-SCXX-014 | Y
MOUNTING KIT - MT142-044 | 22.225 | 58.000 | 114.300 | M8X1.25 | 149.200 |  |  | 0.000 |  | PS142-HR-098 |  |  |  | MM | PS142-SCXX-011 | Y
MOUNTING KIT - MT142-045 | 24.000 | 57.000 | 110.000 | M10X1.5 | 165.000 |  |  | 0.000 | KEYED PINION | 10219044 |  |  |  | MM | 12028003 | Y
MOUNTING KIT - MT142-046 | 24.000 | 58.000 | 110.000 | M8X1.25 | 145.000 |  |  | 0.000 |  | 10219046 |  |  |  | MM | PS142-SCXX-002 | Y
MOUNTING KIT - MT142-047 | 19.000 | 62.000 | 95.000 | M8X1.25 | 115.000 | 55 | 25 | 0.000 |  | 10219029 |  |  |  | MM | PS142-SCXX-014 | Y
MOUNTING KIT - MT142-048 | 19.075 | 64.000 | 55.370 | M6X1 | 125.720 |  |  | 0.000 | Special Step in Motor | 10219030 |  |  |  | MM | PS142-SCXX-052 | Y
MOUNTING KIT - MT142-049 | 19.000 | 56.000 | 95.000 | M8X1.25 | 115.000 |  |  | 0.000 |  | 10219045 |  |  |  | MM | PS142-SCXX-014 | Y
MOUNTING KIT - MT142-050 | 38.000 | 97.000 | 180.000 | M12X1.75 | 215.000 |  |  | 6.500 |  | 10219031 |  |  |  | MM | 12029001 | Y
MOUNTING KIT - MT142-051 | 19.000 | 64.000 | 110.000 | M8X1.25 | 130.000 |  |  | 0.000 |  | 10219025 |  |  |  | MM | PS142-SCXX-014 | Y
MOUNTING KIT - MT142-052 | 16.000 | 56.000 | 85.000 | M8X1.25 | 132.000 |  |  | 0.000 |  | 10219049 |  |  |  | MM | 12028000 | Y
MOUNTING KIT - MT142-053 | 24.000 | 58.000 | 130.000 | M10X1.5 | 165.000 |  |  | 0.000 | KEYED PINION | 10219038 |  |  |  | MM | 12028003 | Y
MOUNTING KIT - MT142-054 | 24.000 | 58.000 | 130.000 | M10X1.5 | 165.000 |  |  | 0.000 | KEYED PINION | 10219038 |  |  |  | MM | 12028003 | Y
MOUNTING KIT - MT142-055 | 32.000 | 75.000 | 130.000 | M12X1.75 | 215.000 |  |  | 0.000 |  | PS142-HR-039 |  |  |  | MM | PS142-SCXX-007 | Y
MOUNTING KIT - MT142-056 | 32.000 | 93.000 | 130.000 | M10X1.5 | 165.000 |  |  | 0.000 |  | 10219052 |  |  |  | MM | PS142-SCXX-007 | Y
MOUNTING KIT - MT142-058 | 28.000 | 75.000 | 130.000 | M10X1.5 | 165.000 |  |  | 0.000 | Keyed shaft input clamp | 10219040 |  |  |  | MM | 12875XXX_101 | Y
MOUNTING KIT - MT142-059 | 15.862 | 63.000 | 114.300 | 10.5 THRU | 149.220 |  |  | 0.000 |  | 10219055 |  |  |  | MM | PS142-SCXX-003 | Y
MOUNTING KIT - MT142-060 | 15.875 | 67.000 | 55.550 | M6X1.0 | 125.700 |  |  | 0.000 | Special Step in Motor | 10219053 |  |  |  | MM | PS142-SCXX-013 | Y
MOUNTING KIT - MT142-061 | 28.570 | 83.000 | 114.300 | M10X1.5 | 177.800 |  |  | 0.000 |  | PS142-HR-044 |  |  |  | MM | PS142-SCXX-010 | Y
MOUNTING KIT - MT142-062 | 24.000 | 77.000 | 130.000 | M10X1.5 | 185.000 |  |  | 0.000 |  | 10219057 |  |  |  | MM | PS142-SCXX-002 | Y
MOUNTING KIT - MT142-063 | 22.225 | 65.000 | 114.300 | M12X1.75 | 200.000 |  |  | 0.000 |  | PS142-HR-046 |  |  |  | MM | PS142-SCXX-011 | Y
MOUNTING KIT - MT142-065 | 18.000 | 62.000 | 100.000 | M10X1.5 | 155.000 |  |  | 0.000 |  | 10219059 |  |  |  | MM | 12960XXX_002 | Y
MOUNTING KIT - MT142-067 | 19.000 | 56.000 | 95.013 | M8X1.25 | 115.000 |  |  | 0.000 | KEYED PINION | 10219045 |  |  |  | MM | 12028001 | Y
MOUNTING KIT - MT142-068 | 22.000 | 64.000 | 114.300 | M10X1.5 | 160.000 |  |  | 0.000 | KEYED PINION | 10219060 |  |  |  | MM | 12960XXX_003 | Y
MOUNTING KIT - MT142-069 | 24.000 | 75.000 | 130.000 | M10X1.5 | 165.000 |  |  | 0.000 | UNKNOWN SPECIAL | 10219061 |  |  |  | MM | PS142-SCXX-002 | Y
MOUNTING KIT - MT142-070 | 16.000 | 55.000 | 80.000 | M6X1.0 | 100.000 |  |  | 0.000 | Special Step in Motor | 10219062 |  |  |  | MM | 12028000 | Y
MOUNTING KIT - MT142-071 | 25.000 | 58.000 | 95.000 | M10X1.5 | 186.700 |  |  | 0.000 |  | 10219063 |  |  |  | MM | 12960XXX_004 | Y
MOUNTING KIT - MT142-072 | 16.000 | 58.000 | 110.000 | M8X1.25 | 145.000 |  |  | 0.000 |  | 10219046 |  |  |  | MM | 12028000 | Y
MOUNTING KIT - MT142-073 | 22.225 | 70.000 | 114.300 | 10.5 THRU | 149.220 |  |  | 0.000 | C-Face | 10219034 |  |  |  | MM | PS142-SCXX-011 | Y
MOUNTING KIT - MT142-074 | 25.000 | 58.000 | 95.000 | M10X1.5 | 191.600 |  |  | 0.000 |  | 10219065 |  |  |  | MM | 12960XXX_004 | Y
MOUNTING KIT - MT142-076 | 19.000 | 58.000 | 95.000 | M8X1.25 | 130.000 |  |  | 0.000 |  | PS142-HR-055 |  |  |  | MM | PS142-SCXX-014 | Y
MOUNTING KIT - MT142-077 | 17.000 | 68.000 | 115.000 | M8X1.25 | 182.000 |  |  | 0.000 |  | 10219067 |  |  |  | MM | 12960XXX_005 | Y
MOUNTING KIT - MT142-078 | 24.000 | 57.000 | 130.000 | M10X1.5 | 165.000 |  |  | 0.000 |  | 10219042 |  |  |  | MM | PS142-SCXX-002 | Y
MOUNTING KIT - MT142-079 | 28.000 | 93.000 | 130.000 | M10X1.5 | 165.000 |  |  | 0.000 |  | 10219052 |  |  |  | MM | PS142-SCXX-041 | Y
MOUNTING KIT - MT142-125 | 19.000 | 64.000 | 130.000 | M10X1.5 | 165.000 |  |  | 0.000 |  | PS142-HR-094 |  |  |  | MM | PS142-SCXX-014 | Y
MOUNTING KIT - MT142-146 | 28.000 | 77.000 | 130.000 | M10X1.5 | 165.000 |  |  | 0.000 |  | PS142-HR-109 |  |  |  | MM | PS142-SCXX-041 | Y
MOUNTING KIT - MT142-147 | 19.000 | 70.000 | 110.000 | M8X1.25 | 145.000 |  |  | 0.000 |  | 10219041 |  |  |  | MM | PS142-SCXX-014 | Y
MOUNTING KIT - MT142-152 | 28.000 | 77.000 | 110.000 | M8X1.25 | 145.000 |  |  | 0.000 |  | 10219047 |  |  |  | MM | PS142-SCXX-041 | Y
MOUNTING KIT - MT142-165 | 22.212 | 65.000 | 114.300 | M12X1.75 | 200.000 |  |  | 0.000 |  | PS142-HR-004 |  |  |  | MM | PS142-SCXX-046 | Y
MOUNTING KIT - MT142-168 | 24.000 | 59.000 | 114.300 | M10X1.5 | 149.200 |  |  | 0.000 |  | 10219043 |  |  |  | MM | PS142-SCXX-002 | Y
MOUNTING KIT - MT142-180 | 23.800 | 70.000 | 127.000 | 7 THUR | 177.800 |  |  | 0.000 |  | PS142-HR-135 |  |  |  | MM | PS142-SCXX-049 | Y
MOUNTING KIT - MT142-183 | 15.875 | 58.000 | 114.300 | M8X1.25 | 149.200 |  |  | 0.000 |  | PS142-HR-098 |  |  |  | MM | PS142-SCXX-013 | Y
MOUNTING KIT - MT142-184 | 22.212 | 63.000 | 114.300 | 10.5 THRU | 149.220 |  |  | 0.000 | C-Face | 10219055 |  |  |  | MM | PS142-SCXX-046 | Y
MOUNTING KIT - MT142-185 | 28.000 | 75.000 | 130.000 | M10X1.5 | 165.000 |  |  | 0.000 |  | 10219040 |  |  |  | MM | PS142-SCXX-041 | Y
MOUNTING KIT - MT142-187 | 28.000 | 77.000 | 110.000 | M8X1.25 | 145.000 |  |  | 0.000 |  | 10219047 |  |  |  | MM | PS142-SCXX-041 | Y
MOUNTING KIT - MT142-189 | 22.000 | 73.000 | 110.000 | M6X1.25 | 145.000 |  |  | 0.000 |  | PS142-HR-140 |  |  |  | MM | PS142-SCXX-004 | Y
MOUNTING KIT - MT142-190 | 32.000 | 75.000 | 180.000 | M12X1.75 | 215.000 |  |  | 0.000 |  | 10219037 |  |  |  | MM | PS142-SCXX-007 | Y
MOUNTING KIT - MT142-193 | 24.030 | 75.000 | 130.000 | M10X1.5 | 165.000 |  |  | 0.000 |  | 10219040 |  |  |  | MM | PS142-SCXX-051 | Y
MOUNTING KIT - MT142-194 | 19.075 | 58.000 | 110.000 | M8X1.25 | 145.000 |  |  | 0.000 |  | 10219046 |  |  |  | MM | PS142-SCXX-052 | Y
MOUNTING KIT - MT142-204 | 24.000 | 63.000 | 110.000 | M8X1.25 | 145.000 |  |  | 0.000 |  | 10219036 |  |  |  | MM | PS142-SCXX-002 | Y
MOUNTING KIT - MT142-205 | 32.000 | 86.000 | 110.000 | M6X1.25 | 130.000 |  |  | 0.000 |  | PS142-HR-145 |  |  |  | MM | PS142-SCXX-007 | Y
MOUNTING KIT - MT142-206 | 24.000 | 58.000 | 130.000 | M10X1.5 | 165.000 |  |  | 0.000 |  | PS142-HR-146 |  |  |  | MM | PS142-SCXX-002 | Y
MOUNTING KIT - MT142-207 | 24.000 | 57.000 | 110.000 | M10X1.5 | 165.000 |  |  | 0.000 | Indramat MDD093A, Keyed Pinion | 10219044 |  |  |  | MM | SC05-055 | Y
MOUNTING KIT - MT142-210 | 35.000 | 82.000 | 130.000 | M10X1.5 | 165.000 |  |  | 0.000 |  | PS142-HR-147 |  |  |  | MM | PS142-SCXX-001 | Y
MOUNTING KIT - MT142-213 | 19.063 | 63.000 | 114.300 | 10.5 THRU | 149.060 |  |  | 0.000 |  | PS142-HR-149 |  |  |  | MM | PS142-SCXX-057 | Y
MOUNTING KIT - MT142-219 | 35.000 | 97.000 | 114.300 | M12X1.75 | 200.000 |  |  | 0.000 |  | 10219039 |  |  |  | MM | PS142-SCXX-001 | Y
MOUNTING KIT - MT142-220 | 24.870 | 95.000 | 130.000 | M10X1.5 | 165.000 |  |  | 0.000 |  | 10219000 |  |  |  | MM | 10217000 | Y
MOUNTING KIT - MT142-221 | 14.000 | 56.000 | 130.000 | M10X1.5 | 165.000 |  |  | 0.000 |  | 10219001 |  |  |  | MM | PS142-SCXX-018 | Y
MOUNTING KIT - MT142-222 | 19.000 | 62.000 | 114.300 | M10X1.5 | 160.000 |  |  | 0.000 |  | 10219002 |  |  |  | MM | PS142-SCXX-014 | Y
MOUNTING KIT - MT142-223 | 19.000 | 63.000 | 110.000 |  | 0.000 |  |  | 0.000 | Orbit B-056-070-020 | 10219003 |  |  |  | MM | PS142-SCXX-014 | Y
MOUNTING KIT - MT142-224 | 15.875 | 65.000 | 114.300 | M12X1.75 | 200.000 |  |  | 0.000 |  | PS142-HR-046 |  |  |  | MM | PS142-SCXX-013 | Y
MOUNTING KIT - MT142-225 | 15.875 | 58.000 | 55.520 | M6X1 | 125.720 |  |  | 0.000 |  | 10219004 |  |  |  | MM | PS142-SCXX-013 | Y
MOUNTING KIT - MT142-227 | 34.925 | 89.000 | 114.300 | 03/08/16 | 228.600 |  |  | 0.000 |  | 10219072 |  |  |  | MM | 12875XXX_103 | Y
MOUNTING KIT - MT142-235 | 19.050 | 67.000 | 95.000 | M8 | 125.730 | 58.25 | 30.75 | 15.250 | SPACER FOR SMALL PILOT | 10219075 | 10096073 |  |  |  | 12960XXX-001 | Y
MOUNTING KIT - MT142-239 | 28.575 | 93.000 | 215.900 | 14 Thru | 184.150 | 78 | 44 | 6.350 | C-Faced, Oversized | [6 empty] | Y
MOUNTING KIT - MT142-240 | 19.050 | 0.000 | 55.550 | M6 | 125.730 |  |  | 0.000 | [7 empty] | Y
MOUNTING KIT - MT142-242 | 19.000 | 0.000 | 90.000 | M6 | 120.000 |  |  | 0.000 | [7 empty] | Y
MOUNTING KIT - MT142-243 | 15.875 | 0.000 | 73.025 | M5 | 98.425 |  |  | 0.000 | [7 empty] | Y
MOUNTING KIT - MT180-001 | 35.000 | 86.500 | 130.000 | M12X1.75 THRU | 200.000 |  |  | 0.000 |  | 10231007 |  |  |  | MM | PS180-SCXX-005 | Y
MOUNTING KIT - MT180-002 | 35.000 | 86.500 | 114.300 | M12X1.75 THRU | 200.000 |  |  | 0.000 |  | 10231024 |  |  |  | MM | PS180-SCXX-005 | Y
MOUNTING KIT - MT180-003 | 32.000 | 76.500 | 180.000 | M12X1.75 THRU | 215.000 |  |  | 0.000 |  | 10231008 |  |  |  | MM | PS180-SCXX-004 | Y
MOUNTING KIT - MT180-004 | 32.000 | 65.000 | 130.000 | M10X2 THRU | 165.000 | 55 | 24 | 5.000 |  | PS180-HR-004 |  |  |  | MM | PS180-SCXX-004 | Y
MOUNTING KIT - MT180-004-40601 | 38.000 | 109.000 | 180.000 | M12 | 215.000 | 95 | 33 | 5.000 | KEYED PINION 10X8 | 10231031 |  |  |  |  | PS180-SC04-042 | Y
MOUNTING KIT - MT180-005 | 19.000 | 65.024 | 110.000 | M8X1.25 THRU | 130.000 |  |  | 0.000 |  | 10231009 |  |  |  | MM | 10229003 | Y
MOUNTING KIT - MT180-005-40606 | 42.000 | 130.000 | 200.000 | M12 | 235.000 | 117 | 54 | 4.000 |  | 10231059 |  |  |  | MM |  | Y
MOUNTING KIT - MT180-006 | 35.000 | 86.500 | 114.300 | M12X1.75 THRU | 200.000 |  |  | 0.000 | OBX duplicates MT180-039 | 10231024 |  |  |  | MM | 12034000 | Y
MOUNTING KIT - MT180-007 | 32.000 | 67.500 | 130.000 | M10X1.5 THRU | 165.000 | 58 |  | 0.000 |  | 10231003 |  |  |  | MM | PS180-SCXX-004 | Y
MOUNTING KIT - MT180-008 | 48.000 | 90.000 | 180.000 | M12X1.75 THRU | 215.000 |  |  | 0.000 |  | 10231030 |  |  |  | MM | PS180-SCXX-006 | Y
MOUNTING KIT - MT180-009 | 28.580 | 77.350 | 114.300 | M10X2 THRU | 177.800 |  |  | 0.000 |  | PS180-HR-007 |  |  |  | MM | PS180-SCXX-007 | Y
MOUNTING KIT - MT180-010 | 32.000 | 67.500 | 180.000 | M12X1.75 THRU | 215.000 |  |  | 0.000 |  | 10231025 |  |  |  | MM | PS180-SCXX-004 | Y
MOUNTING KIT - MT180-010-40550 | 32.000 | 76.500 | 180.000 | M12X1.75 | 215.000 | 70 | 37.5 | 15.000 |  | 10231008 |  |  |  | MM | PS180-SC10-041 | Y
MOUNTING KIT - MT180-011 | 32.000 | 67.500 | 130.000 | M12X1.75 THRU | 215.000 |  |  | 0.000 |  | 10231034 |  |  |  | MM | PS180-SCXX-004 | Y
MOUNTING KIT - MT180-013 | 28.000 | 73.024 | 200.000 | M12X1.75 THRU | 235.000 |  |  | 0.000 |  | 10231011 |  |  |  | MM | PS180-SCXX-013 | Y
MOUNTING KIT - MT180-014 | 24.000 | 65.024 | 110.000 | M8X1.25 THRU | 130.000 |  |  | 0.000 |  | 10231009 |  |  |  | MM | PS180-SCXX-001 | Y
MOUNTING KIT - MT180-015 | 28.580 | 81.000 | 114.300 | M10X2 THRU | 222.300 |  |  | 0.000 |  | PS180-HR-013 |  |  |  | MM | PS180-SCXX-007 | Y
MOUNTING KIT - MT180-016 | 22.000 | 76.000 | 110.000 | M8X1.25 THRU | 145.000 |  |  | 0.000 |  | 10231046 |  |  |  | MM | 12034001 | Y
MOUNTING KIT - MT180-017 | 35.000 | 68.924 | 127.000 | M12X1.75 THRU | 162.100 |  |  | 0.000 |  | 10231012 |  |  |  | MM | PS180-SCXX-005 | Y
MOUNTING KIT - MT180-018 | 28.000 | 64.024 | 110.000 | M8X1.25 TAP | 145.000 | 56 |  | 0.000 |  | 10231048 |  |  |  | MM | PS180-SCXX-013 | Y
MOUNTING KIT - MT180-019 | 35.000 | 73.724 | 127.000 | M12X1.75 THRU | 162.000 |  |  | 0.000 |  | 10231013 |  |  |  | MM | PS180-SCXX-005 | Y
MOUNTING KIT - MT180-020 | 42.000 | 112.500 | 230.000 | M12X1.75 THRU | 265.000 |  |  | 0.000 | Same as MT180-051? | PS180-HR-018 |  |  |  | MM | PS180-SCXX-010 | Y
MOUNTING KIT - MT180-020-40600 | 38.000 | 109.000 | 180.000 | M12 | 215.000 | 96 | 33 | 5.000 | 10X8 KEYWAY | 10231031 |  |  |  |  | PS180-SC04-042 | Y
MOUNTING KIT - MT180-021 | 24.000 | 64.524 | 160.000 | M10X1.5 THRU | 215.000 |  |  | 0.000 |  | 10231014 |  |  |  | MM | 10229001 | Y
MOUNTING KIT - MT180-022 | 32.000 | 76.500 | 180.000 | M12X1.75 THRU | 215.000 |  |  | 0.000 | DESIGNED FOR FOOD GRADE ENVIRONMENT | 10231015 |  |  |  | MM | PS180-SCXX-004 | Y
MOUNTING KIT - MT180-023 | 32.000 | 82.000 | 180.000 | M12X1.75 THRU | 215.000 |  |  | 0.000 | DESIGNED FOR CONTINUOUS DUTY AND HIGH SPEED APPLICATIONS, 3:1 ratio only, for EME | 10231016 |  |  |  | MM | 11966001 | Y
MOUNTING KIT - MT180-024 | 28.000 | 67.500 | 114.300 | M12X1.75 THRU | 200.000 |  |  | 0.000 | No step in motor shaft. | 10231017 |  |  |  | MM | PS180-SCXX-013 | Y
MOUNTING KIT - MT180-025 | 24.000 | 64.000 | 114.300 |  | 145.000 |  |  | 0.000 |  | 10231018 |  |  |  | MM | PS180-SCXX-001 | Y
MOUNTING KIT - MT180-026 | 19.000 | 64.524 | 160.000 | M10X1.5 THRU | 215.000 |  |  | 0.000 | TWO PLATES | 10231004 |  |  |  | MM | PS180-SCXX-017 | Y
MOUNTING KIT - MT180-027 | 34.925 | 84.000 | 114.300 | M10X1.50 | 228.600 |  |  | 0.000 |  | 10231035 |  |  |  | MM | 12035000 | Y
MOUNTING KIT - MT180-028 | 40.000 | 125.000 | 130.000 | M10X1.5 THRU | 165.000 |  |  | 0.000 |  | 10231019 |  |  |  | MM | 12035001 | Y
MOUNTING KIT - MT180-029 | 24.000 | 64.000 | 130.000 | M10X1.5 THRU | 165.000 |  |  | 0.000 |  | 10231032 |  |  |  | MM | PS180-SCXX-001 | Y
MOUNTING KIT - MT180-030 | 28.000 | 65.000 | 114.300 | M8X1.25 THRU | 228.600 |  |  | 0.000 |  | 10231020 |  |  |  | MM | PS180-SCXX-013 | Y
MOUNTING KIT - MT180-031 | 25.000 | 71.000 | 160.000 | M12X1.75 THRU | 215.000 |  |  | 0.000 |  | 10231021 |  |  |  | MM | 12034002 | Y
MOUNTING KIT - MT180-032 | 42.000 | 125.000 | 114.300 | M12X1.75 THRU | 200.000 |  |  | 0.000 | Ref 109.8 Shaft Length | 10231023 |  |  |  | MM | PS180-SCXX-010 | Y
MOUNTING KIT - MT180-033 | 48.000 | 90.000 | 180.000 | M12X1.75 THRU | 215.000 |  |  | 0.000 | OBX - duplicated existing MT180-008,Andon 8999 | 10231030 |  |  |  | MM | PS180-SCXX-006 | Y
MOUNTING KIT - MT180-034 | 19.000 | 64.000 | 95.000 | M8X1.25 THRU | 130.000 |  |  | 0.000 |  | 10231037 |  |  |  | MM | PS180-SCXX-017 | Y
MOUNTING KIT - MT180-035 | 34.925 | 86.500 | 114.300 | M12X1.75 THRU | 200.000 |  |  | 0.000 |  | 10231024 |  |  |  | MM | PS180-SCXX-002 | Y
MOUNTING KIT - MT180-036 | 28.000 | 67.500 | 130.000 | M10X1.5 THRU | 180.000 |  |  | 0.000 |  | 10231038 |  |  |  | MM | PS180-SCXX-013 | Y
MOUNTING KIT - MT180-037 | 28.000 | 65.000 | 140.000 | M12X1.75 THRU | 205.000 |  |  | 0.000 |  | 10231039 |  |  |  | MM | PS180-SCXX-013 | Y
MOUNTING KIT - MT180-038 | 24.000 | 66.000 | 100.000 | M10X1.5 THRU | 155.000 |  |  | 0.000 |  | 10231040 |  |  |  | MM | PS180-SCXX-001 | Y
MOUNTING KIT - MT180-039 | 35.000 | 86.500 | 114.300 | M12X1.75 THRU | 200.000 | 80 | 47.5 | 5.000 | LIKE MT180-XXX-002 EXCEPT FOR 10mm KEY INPUT SHAFT | 10231024 |  |  |  | MM | 12849XXX_101 | Y
MOUNTING KIT - MT180-040 | 35.000 | 86.500 | 114.300 | 1/2-13 UNC | 200.000 |  |  | 0.000 |  | 10231041 |  |  |  | MM | PS180-SCXX-005 | Y
MOUNTING KIT - MT180-040-40632 | 28.000 | 0.000 | 180.000 | M12 | 215.000 |  |  | 0.000 | KEYED | 10231008 |  |  |  | MM | PS180-SC10-042 | Y
MOUNTING KIT - MT180-041 | 35.000 | 87.500 | 114.300 | M12X1.75 THRU | 200.000 | 81 | 48.5 | 5.000 | KEYED PINION | 10231029 |  |  |  | MM | 12849XXX_101 | Y
MOUNTING KIT - MT180-042 | 24.000 | 65.024 | 110.000 | M10X2 THRU | 165.000 |  |  | 0.000 |  | 10231027 |  |  |  | MM | PS180-SCXX-001 | Y
MOUNTING KIT - MT180-043 | 32.000 | 67.500 | 190.000 | M14X2 THRU | 215.000 |  |  | 0.000 | KEYED PINION | 10231043 |  |  |  | MM | 12849XXX_102 | Y
MOUNTING KIT - MT180-044 | 28.000 | 66.000 | 130.000 | M10X1.5 THRU | 180.000 |  |  | 0.000 |  | 10231044 |  |  |  | MM | PS180-SCXX-013 | Y
MOUNTING KIT - MT180-045 | 24.000 | 67.500 | 130.000 | M10X1.5 THRU | 180.000 |  |  | 0.000 |  | 10231038 |  |  |  | MM | PS180-SCXX-001 | Y
MOUNTING KIT - MT180-046 | 24.000 | 76.000 | 110.000 | M8X1.25 tap | 145.000 | 69 | 36 | 15.200 |  | 10231046 |  |  |  | MM | PS180-SCXX-001 | Y
MOUNTING KIT - MT180-047 | 32.000 | 67.500 | 180.000 | M12X1.75 THRU | 215.000 |  |  | 0.000 | KEYED PINION | 10231025 |  |  |  | MM | 12849XXX_103 | Y
MOUNTING KIT - MT180-048 | 16.000 | 64.024 | 110.000 | M8X1.25 THRU | 145.000 |  |  | 0.000 |  | 10231048 |  |  |  | MM | 12849XXX_104 | Y
MOUNTING KIT - MT180-049 | 24.000 | 64.024 | 110.000 | M8X1.25 THRU | 145.000 |  |  | 0.000 |  | 10231048 |  |  |  | MM | PS180-SCXX-001 | Y
MOUNTING KIT - MT180-050 | 32.000 | 87.500 | 130.000 | M10X2 THRU | 165.000 | 81 |  | 0.000 |  | 10231049 |  |  |  | MM | PS180-SCXX-004 | Y
MOUNTING KIT - MT180-051 | 42.000 | 128.000 | 230.000 | M12X1.75 THRU | 265.000 |  |  | 0.000 | same as MT180-020? | 10231050 |  |  |  | MM | PS180-SCXX-010 | Y
MOUNTING KIT - MT180-052 | 28.000 | 73.000 | 114.300 | M12x1.75 THRU | 200.000 |  |  | 0.000 | 13.5mm step max | 10231051 |  |  |  | MM | PS180-SCXX-013 | Y
MOUNTING KIT - MT180-053 | 22.225 | 77.000 | 114.300 | 10.5 THRU | 149.200 |  |  | 0.000 | C-Face | 10231033 |  |  |  | MM | PS180-SCXX-009 | Y
MOUNTING KIT - MT180-056 | 42.000 | 0.000 | 180.000 | M12 | 215.000 |  |  | 0.000 | Part number reserved. Order on quote. | [6 empty] | Y
MOUNTING KIT - MT180-059 | 28.000 | 0.000 | 110.000 | M8 | 145.000 |  |  | 0.000 | [7 empty] | Y
MOUNTING KIT - MT180-085 | 19.000 | 76.000 | 110.000 | M8X1.25 THRU | 145.000 |  |  | 0.000 |  | 10231046 |  |  |  | MM | PS180-SCXX-017 | Y
MOUNTING KIT - MT180-087 | 30.000 | 80.000 | 180.000 | M12X1.75 THRU | 215.000 |  |  | 0.000 |  | PS180-HR-062 |  |  |  | MM | PS180-SCXX-004 | Y
MOUNTING KIT - MT180-090 | 20.000 | 80.000 | 170.000 | 9 THRU | 245.000 |  |  | 0.000 |  | PS180-HR-064 |  |  |  | MM | PS180-SCXX-036 | Y
MOUNTING KIT - MT180-091 | 35.000 | 87.500 | 114.300 | M12X1.75 24 DP | 200.000 |  |  | 0.000 |  | PS180-HR-065 |  |  |  | MM | PS180-SCXX-005 | Y
MOUNTING KIT - MT180-094 | 28.000 | 68.000 | 150.000 | M10X2 THRU | 185.000 |  |  | 0.000 |  | PS180-HR-067 |  |  |  | MM | PS180-SCXX-013 | Y
MOUNTING KIT - MT180-096 | 38.000 | 108.500 | 180.000 | M12X1.75 | 215.000 |  |  | 0.000 |  | 10231031 |  |  |  | MM | PS180-SCXX-039 | Y
MOUNTING KIT - MT180-099 | 35.000 | 87.500 | 114.300 | M12X1.75 18 DP | 200.000 |  |  | 0.000 |  | 10231029 |  |  |  | MM | PS180-SCXX-005 | Y
MOUNTING KIT - MT180-100-40395 | 28.000 | 67.500 | 130.000 | M10 | 165.000 | 70 | 36 | 7.000 | SST OIL PLUG | 10231003 |  |  |  |  | PS180-SC10-013 | Y
MOUNTING KIT - MT180-100-40810 | 19.000 | 74.500 | 70.000 | M6 | 90.000 | 67 | 34 | 4.000 | UNDERSIZED | 10231004 | 11038004 |  |  | MM |  | Y
MOUNTING KIT - MT180-102 | 34.925 | 77.000 | 114.300 | M12X1.75 THRU | 228.600 |  |  | 0.000 |  | 10231026 |  |  |  | MM | PS180-SCXX-002 | Y
MOUNTING KIT - MT180-103 | 28.580 | 77.000 | 215.900 | 13.5 THRU | 184.150 |  |  | 0.000 |  | 10231036 |  |  |  | MM | PS180-SCXX-007 | Y
MOUNTING KIT - MT180-104 | 28.575 | 83.000 | 215.900 | 1/2-13 UNC | 184.150 | 74 |  | 4.000 |  | 10231053 |  |  |  | MM |  | Y
MOUNTING KIT - MT180-105 | 15.875 | 65.000 | 117.000 | M10X2 THRU | 190.800 |  |  | 0.000 |  | PS180-HR-072 |  |  |  | MM | PS180-SCXX-033 | Y
MOUNTING KIT - MT180-109 | 35.000 | 87.500 | 114.300 | M12X1.75 THRU | 200.000 |  |  | 0.000 |  | PS180-HR-065 |  |  |  | MM | PS180-SCXX-005 | Y
MOUNTING KIT - MT180-110 | 34.925 | 95.000 | 215.900 | 13.5 THRU | 184.200 |  |  | 0.000 | C-FACE | PS180-HR-074 |  |  |  | MM | PS180-SCXX-074 | Y
MOUNTING KIT - MT180-113 | 15.875 | 74.000 | 114.300 | 10.5 THRU | 149.200 |  |  | 0.000 | C-FACE MOTOR | PS180-HR-076 |  |  |  | MM | PS180-SCXX-033 | Y
MOUNTING KIT - MT180-114 | 32.000 | 67.700 | 180.010 | M14X2.0 THRU | 215.000 |  |  | 0.000 |  | PS180-HR-077 |  |  |  | MM | PS180-SCXX-004 | Y
MOUNTING KIT - MT180-117 | 38.000 | 108.524 | 180.000 | M12X1.75 THRU | 215.000 |  |  | 0.000 | tapped holes on side of housing | PS180-HR-080 |  |  |  | MM | PS180-SCXX-039 | Y
MOUNTING KIT - MT180-118 | 32.000 | 65.500 | 180.000 | M12X1.75 THRU | 215.000 |  |  | 0.000 | USES STAINLESS STEEL HARDWARE, REAR HSNG IS NICKEL PLATED | PS180-HR-081 |  |  |  | MM | PS180-SCXX-004 | Y
MOUNTING KIT - MT180-124 | 42.000 | 131.000 | 114.300 | M12X1.75 THRU | 200.000 |  |  | 0.000 | Ref 113 Shaft Length | PS180-HR-085 |  |  |  | MM | PS180-SCXX-010 | Y
MOUNTING KIT - MT180-125 | 35.000 | 87.500 | 114.300 | M10X2 THRU | 198.000 |  |  | 0.000 |  | PS180-HR-086 |  |  |  | MM | PS180-SCXX-005 | Y
MOUNTING KIT - MT180-126 | 24.000 | 64.000 | 130.000 | M10X1.5 THRU | 165.000 |  |  | 0.000 | DESIGNED FOR VACUUM ENVIRONMENT | 10231032 |  |  |  | MM | PS180-SCXX-001 | Y
MOUNTING KIT - MT180-127 | 32.000 | 67.500 | 180.000 | M12X1.75 THRU | 215.000 |  |  | 0.000 | TWO PLATES | 10231025 |  |  |  | MM | PS180-SCXX-004 | Y
MOUNTING KIT - MT180-128 | 28.500 | 83.700 | 114.300 | M10X1.5 THRU | 184.200 |  |  | 0.000 |  | 10231000 |  |  |  | MM | 10229000 | Y
MOUNTING KIT - MT180-129 | 24.010 | 64.524 | 130.010 | M10X1.5 THRU | 215.000 |  |  | 0.000 |  | 10231001 |  |  |  | MM | 10229001 | Y
MOUNTING KIT - MT180-130 | 42.000 | 110.524 | 180.000 | M12X1.75 THRU | 215.000 |  |  | 0.000 |  | 10231002 |  |  |  | MM | PS180-SCXX-010 | Y
MOUNTING KIT - MT180-131 | 28.000 | 67.500 | 130.000 | M10X1.5 THRU | 165.000 |  |  | 0.000 |  | 10231003 |  |  |  | MM | PS180-SCXX-013 | Y
MOUNTING KIT - MT180-132 | 24.010 | 64.524 | 160.010 | M10X1.5 THRU | 215.000 |  |  | 0.000 |  | 10231004 |  |  |  | MM | 10229001 | Y
MOUNTING KIT - MT180-133 | 32.000 | 75.024 | 110.000 | M8X1.25 THRU | 130.000 | 67.5 | 36 | 15.000 |  | 10231005 |  |  |  | MM | PS180-SCXX-004 | Y
MOUNTING KIT - MT180-134 | 41.275 | 125.000 | 215.899 | 13.5 THRU | 184.200 |  |  | 0.000 |  | 10231006 |  |  |  | MM | 10229002 | Y
MOUNTING KIT - MT180-135 | 35.000 | 112.000 | 160.000 | 13 THRU | 215.000 |  |  | 0.000 |  | 10231022 |  |  |  | MM | PS180-SCXX-005 | Y
MOUNTING KIT - MT180-136 | 28.500 | 64.524 | 110.000 | M8X1.25 THRU | 130.000 |  |  | 0.000 |  | PS180-HR-012 |  |  |  | MM | 12849XXX_105 | Y
MOUNTING KIT - MT180-137 | 32.000 | 67.500 | 180.000 | M14X2.0 THRU | 215.000 |  |  | 0.000 | KEYED PINION | 10231052 |  |  |  | MM | 12849XXX_103 | Y
MOUNTING KIT - MT180-138 | 28.000 | 76.500 | 180.000 | M12X1.75 THRU | 215.000 |  |  | 0.000 |  | 10231008 |  |  |  | MM | PS180-SCXX-013 | Y
MOUNTING KIT - MT180-139 | 28.580 | 77.000 | 114.300 | 10.5 THRU | 149.200 |  |  | 0.000 | C-Face | PS180-HR-032 |  |  |  | MM | PS180-SCXX-007 | Y
MOUNTING KIT - MT180-140 | 28.000 | 76.500 | 180.000 | M12X1.75 THRU | 215.000 |  |  | 0.000 | KEYED PINION | 10231008 |  |  |  | MM | 12849XXX_106 | Y
MOUNTING KIT - MT180-40006 | 32.000 | 88.500 | 180.000 | M12 | 215.000 | 82 | 42 | 15.000 |  | 10231055 | [5 empty] | Y
MOUNTING KIT - MT180-40029 | 28.580 | 128.500 | 127.000 | 1/2-13 tap | 190.500 | 49.25 | 29 | 9.500 | [7 empty] | Y
MOUNTING KIT - MT180-40158 | 38.000 | 71.500 | 180.014 | M12 | 215.000 | 95 | 35 | 5.000 | Threaded plug | 10231031 | [5 empty] | Y
MOUNTING KIT - MT180-40233 | 32.000 | 76.250 | 110.000 | M8 | 130.000 | 70 | 37.5 | 16.000 | MOUNT PS/RS115 | 10231057 |  |  |  |  | PS180-SCXX-004 | Y
MOUNTING KIT - MT180-40353 | 48.000 | 0.000 | 250.000 | 18.8 THRU | 300.000 |  |  | 0.000 | NOT YET DESIGNED; QUOTE 130718E016 | [6 empty] | Y
MOUNTING KIT - MT180-40372 | 28.580 | 77.000 | 101.600 | 10 | 213.360 | 67.5 | 33.5 | 9.000 | C-FACE, KEYED | PS180-HR-033 |  |  |  |  | PS180-SC07-040 | Y
MOUNTING KIT - MT180-40428 | 34.910 | 83.700 | 114.300 | 3/8-16 | 228.600 | 77.2 | 33.2 | 14.000 |  | 10231058 |  |  |  | MM | 11970005 | Y
MOUNTING KIT - MT180-40603 | 24.000 | 0.000 | 110.000 | M8 | 145.000 |  |  | 0.000 | [7 empty] | Y
MOUNTING KIT - MT220-001 | 48.000 | 130.000 | 180.000 | M12X1.75 THRU | 215.000 |  |  | 0.000 |  | 10243001 |  |  |  | MM | PS220-SCXX-023 | Y
MOUNTING KIT - MT220-002 | 28.575 | 104.000 | 114.300 | M10X1.5 THRU | 222.250 |  |  | 0.000 |  | PS220-HR-002 |  |  |  | MM | PS220-SCXX-002 | Y
MOUNTING KIT - MT220-004 | 42.012 | 130.000 | 250.000 | M16X2 THRU | 300.000 |  |  | 0.000 |  | PS220-HR-004 |  |  |  | MM | PS220-SCXX-001 | Y
MOUNTING KIT - MT220-005 | 32.000 | 104.000 | 130.000 | M12X1.75 THRU | 215.000 |  |  | 0.000 |  | PS220-HR-005 |  |  |  | MM | PS220-SCXX-004 | Y
MOUNTING KIT - MT220-007 | 35.000 | 104.000 | 114.300 | M12X1.75 THRU | 200.000 |  |  | 0.000 |  | PS220-HR-007 |  |  |  | MM | PS220-SCXX-005 | Y
MOUNTING KIT - MT220-009 | 24.000 | 104.000 | 180.000 | M12X1.75 THRU | 215.000 |  |  | 0.000 | Mounts to Stoegra SM168.2.18 | PS220-HR-001 |  |  |  | MM | PS220-SCXX-011 | Y
MOUNTING KIT - MT220-010 | 48.000 | 148.000 | 250.000 | M16X2 THRU | 300.000 |  |  | 0.000 |  | 10243005 |  |  |  | MM | PS220-SCXX-023 | Y
MOUNTING KIT - MT220-011 | 32.000 | 98.500 | 130.000 | M10X1.5 THRU | 165.000 |  |  | 0.000 | M10 eyebolt | 10243014 |  |  |  | MM | PS220-SCXX-004 | Y
MOUNTING KIT - MT220-012 | 42.000 | 134.000 | 140.000 | M12X1.75 THRU | 200.000 |  |  | 0.000 |  | 10243006 |  |  |  | MM | PS220-SCXX-032 | Y
MOUNTING KIT - MT220-013 | 32.000 | 104.000 | 180.000 | M12X1.75 THRU | 215.000 |  |  | 0.000 |  | PS220-HR-001 |  |  |  | MM | PS220-SCXX-004 | Y
MOUNTING KIT - MT220-014 | 47.625 | 104.000 | 215.900 | 13 THRU | 0.000 |  |  | 0.000 | TWO PLATES | PS220-HR-023 |  |  |  | MM | PS220-SCXX-003 | Y
MOUNTING KIT - MT220-015 | 42.000 | 134.000 | 200.000 | M12X1.75 THRU | 235.000 |  |  | 0.000 |  | 10243008 |  |  |  | MM | PS220-SCXX-032 | Y
MOUNTING KIT - MT220-016 | 55.030 | 152.000 | 230.000 | M12X1.75 THRU | 265.000 |  |  | 0.000 |  | PS220-HR-050 |  |  |  | MM | PS220-SCXX-020 | Y
MOUNTING KIT - MT220-017 | 35.000 | 104.000 | 130.000 | M12X1.75 THRU | 205.000 |  |  | 0.000 |  | 10243012 |  |  |  | MM | PS220-SCXX-005 | Y
MOUNTING KIT - MT220-018 | 48.000 | 152.000 | 230.000 | M12X1.75 TAP | 265.000 |  |  | 0.000 |  | 10243013 |  |  |  | MM | PS220-SCXX-023 | Y
MOUNTING KIT - MT220-019 | 34.925 | 104.000 | 114.300 | M10X1.5 THRU | 228.600 |  |  | 0.000 | Keyed, 8MM | 10243000 |  |  |  | MM | 12036000 | Y
MOUNTING KIT - MT220-020 | 24.000 | 98.500 | 130.000 | M10X1.5 | 165.000 |  |  | 0.000 |  | 10243014 |  |  |  | MM | PS220-SCXX-011 | Y
MOUNTING KIT - MT220-021 | 38.000 | 104.000 | 180.000 | M12X1.75 THRU | 215.000 |  |  | 0.000 |  | PS220-HR-001 |  |  |  | MM | 12036001 | Y
MOUNTING KIT - MT220-022 | 42.000 | 138.000 | 230.000 | M12X1.75 THRU | 265.000 |  |  | 0.000 |  | PS220-HR-018 |  |  |  | MM | PS220-SCXX-032 | Y
MOUNTING KIT - MT220-023 | 48.000 | 152.000 | 230.000 | M14X2 THRU | 265.000 |  |  | 0.000 |  | 10243016 |  |  |  | MM | PS220-SCXX-023 | Y
MOUNTING KIT - MT220-024 | 42.000 | 130.000 | 250.000 | M16X2 THRU | 300.000 |  |  | 0.000 |  | PS220-HR-004 |  |  |  | MM | PS220-SCXX-032 | Y
MOUNTING KIT - MT220-025 | 47.625 | 104.000 | 135.000 | 13 THRU | 0.000 |  |  | 0.000 | MULITENVIRONMENTAL DESIGN, TWO PLATES | PS220-HR-023 |  |  |  | MM | PS220-SCXX-003 | Y
MOUNTING KIT - MT220-026 | 32.000 | 104.000 | 180.014 | M14X2 THRU | 215.000 |  |  | 0.000 |  | 10243020 |  |  |  | MM | PS220-SCXX-004 | Y
MOUNTING KIT - MT220-027 | 41.275 | 104.000 | 215.900 | 13 THRU | 0.000 |  |  | 0.000 | Special,TWO PLATES | PS220-HR-023 |  |  |  | MM | PS220-SCXX-010 | Y
MOUNTING KIT - MT220-028 | 32.000 | 98.500 | 130.000 |  | 0.000 |  |  | 0.000 | Keyed Pinion | PS220-HR-016 |  |  |  | MM | 11975004 | Y
MOUNTING KIT - MT220-046 | 55.030 | 156.000 | 200.000 | M12X1.75 THRU | 235.000 |  |  | 0.000 |  | 10243015 |  |  |  | MM | PS220-SCXX-020 | Y
MOUNTING KIT - MT220-050 | 48.000 | 130.000 | 250.000 | M16X2 THRU | 300.000 |  |  | 0.000 |  | PS220-HR-004 |  |  |  | MM | PS220-SCXX-023 | Y
MOUNTING KIT - MT220-054 | 38.100 | 104.000 | 114.300 | M10X1.5 THRU | 222.250 |  |  | 0.000 | TWO PLATES | PS220-HR-002 |  |  |  | MM | PS220-SCXX-027 | Y
MOUNTING KIT - MT220-056 | 42.000 | 0.000 | 180.000 | M12 | 215.000 |  |  | 0.000 | Part number reserved. Order on quote. | [6 empty] | Y
MOUNTING KIT - MT220-061 | 47.625 | 140.000 | 266.700 | 14 THRU | 228.000 |  |  | 0.000 |  | PS220-HR-046 |  |  |  | MM | PS220-SCXX-003 | Y
MOUNTING KIT - MT220-066 | 48.000 | 152.000 | 230.000 | M12X1.75 THRU | 265.000 |  |  | 0.000 |  | 10243010 |  |  |  | MM | PS220-SCXX-023 | Y
MOUNTING KIT - MT220-067 | 55.000 | 147.000 | 160.000 | M12X1.75 THRU | 215.000 |  |  | 0.000 |  | PS220-HR-051 |  |  |  | MM | PS220-SCXX-033 | Y
MOUNTING KIT - MT220-068 | 34.925 | 104.000 | 114.300 | M10X1.5 THRU | 228.600 |  |  | 0.000 |  | 10243000 |  |  |  | MM | 10240000 | Y
MOUNTING KIT - MT220-069 | 28.000 | 104.000 | 180.000 | M12X1.75 THRU | 215.000 |  |  | 0.000 |  | 10243009 |  |  |  | MM | 13183XXX_001 | Y
MOUNTING KIT - MT220-070 | 24.000 | 107.000 | 200.000 | M12X1.75 THRU | 235.000 |  |  | 0.000 |  | 10243021 |  |  |  | MM | 13183XXX_002 | Y
MOUNTING KIT - MT220-071 | 28.000 | 104.000 | 180.000 | M12X1.75 THRU | 215.000 |  |  | 0.000 | Keyed Pinion | 10243009 |  |  |  | MM | 13183XXX_003 | Y
MOUNTING KIT - MT220-106 | 32.000 | 0.000 | 130.000 | M10 | 165.000 |  |  | 0.000 | [7 empty] | Y
MOUNTING KIT - MT220-108 | 55.000 | 0.000 | 250.000 | M16 | 300.000 |  |  | 0.000 | [7 empty] | Y
MOUNTING KIT - MT220-40063 | 24.000 | 104.000 | 110.000 | M8 | 165.000 | 87 | 32 | 9.000 | Special small pilot | 10243024 |  |  |  |  | PS220-SCXX-011 | Y
MOUNTING KIT - MT220-40224 | 55.000 | 152.000 | 300.000 | M16 | 350.000 | 115 | 81 | 9.000 |  | 10243025 | [5 empty] | Y
MOUNTING KIT - MT300-001 | 35.000 | 104.000 | 114.300 | M12X1.75 | 200.000 |  |  | 0.000 |  | PS300-HR-001 |  |  |  | MM | PS300-SCXX-001 | Y
MOUNTING KIT - MT300-002 | 28.000 | 97.000 | 130.000 | M12X1.75 | 230.000 |  |  | 0.000 |  | PS300-HR-002 |  |  |  | MM | PS300-SCXX-002 | Y
MOUNTING KIT - MT300-003 | 32.000 | 97.000 | 180.000 | M12X1.75 | 215.000 |  |  | 0.000 |  | 10982000 |  |  |  | MM | 10986000 | Y
MOUNTING KIT - MT300-004 | 60.000 | 148.000 | 230.000 | M12X1.75 | 265.000 |  |  | 0.000 |  | 10982001 |  |  |  | MM | 10987000 | Y
MOUNTING KIT - MT300-005 | 38.000 | 97.000 | 180.000 | M12X1.75 | 215.000 |  |  | 0.000 |  | 10982000 |  |  |  | MM | 12884XXX_005 | Y
MOUNTING KIT - MT300-006 | 32.000 | 97.000 | 180.000 | M12X1.75 | 215.000 |  |  | 0.000 |  | 10982000 |  |  |  | MM | 12884XXX_006 | Y
MOUNTING KIT - MT300-101 | 28.000 | 97.000 | 180.000 | M12X1.75 | 215.000 |  |  | 0.000 |  | 10982000 |  |  |  | MM | PS300-SCXX-002 | Y
MOUNTING KIT - MT300-102 | 28.000 | 97.000 | 180.000 | M12X1.75 | 215.000 |  |  | 0.000 | Keyed Pinion | 1982000 |  |  |  | MM | 12884XXX_007 | Y
MOUNTING KIT - MT60-001 | 11.000 | 34.300 | 60.000 | M5X0.8 THRU | 75.000 |  |  | 0.000 |  | 10119012 |  |  |  | MM | PS60-SCXX-001 | Y
MOUNTING KIT - MT60-002 | 8.000 | 40.800 | 15.000 | M5X0.8 THRU | 30.000 |  |  | 0.000 | TWO PLATES | 10119014 |  |  |  | MM | PS60-SCXX-003 | Y
MOUNTING KIT - MT60-003 | 9.000 | 34.300 | 40.000 | M5X0.8 THRU | 63.000 |  |  | 0.000 |  | 10119008 |  |  |  | MM | PS60-SCXX-002 | Y
MOUNTING KIT - MT60-004 | 8.000 | 38.000 | 50.000 | M4X0.7 THRU | 80.000 |  |  | 0.000 |  | 10119013 |  |  |  | MM | PS60-SCXX-003 | Y
MOUNTING KIT - MT60-005 | 6.350 | 35.400 | 38.100 | M4X0.7 THRU | 66.700 |  |  | 0.000 |  | 10119009 |  |  |  | MM | PS60-SCXX-004 | Y
MOUNTING KIT - MT60-006 | 11.000 | 34.300 | 60.000 | M5X0.8 THRU | 85.000 |  |  | 0.000 |  | 10119000 |  |  |  | MM | PS60-SCXX-001 | Y
MOUNTING KIT - MT60-007 | 9.525 | 41.400 | 25.500 | M5X0.8 THRU | 38.890 |  |  | 0.000 | TWO PLATES | 10119014 |  |  |  | MM | PS60-SCXX-008 | Y
MOUNTING KIT - MT60-008 | 12.700 | 45.900 | 38.100 | M4X0.7 THRU | 66.700 |  |  | 0.000 |  | 10119003 |  |  |  | MM | PS60-SCXX-006 | Y
MOUNTING KIT - MT60-009 | 8.000 | 35.800 | 50.000 | M4X0.7 THRU | 60.000 |  |  | 0.000 |  | 10119004 |  |  |  | MM | PS60-SCXX-003 | Y
MOUNTING KIT - MT60-010 | 14.000 | 38.800 | 60.000 | M5X0.8 THRU | 75.000 |  |  | 0.000 |  | 10119015 |  |  |  | MM | PS60-SCXX-005 | Y
MOUNTING KIT - MT60-011 | 8.000 | 34.800 | 40.000 | M4X0.7 THRU | 46.000 |  |  | 0.000 |  | 10119005 |  |  |  | MM | PS60-SCXX-003 | Y
MOUNTING KIT - MT60-012 | 6.350 | 33.300 | 37.770 | M4X0.7 THRU | 59.700 |  |  | 0.000 |  | 10119006 |  |  |  | MM | PS60-SCXX-004 | Y
MOUNTING KIT - MT60-013 | 12.000 | 35.000 | 38.000 | 4.5 THRU | 0.000 |  |  | 0.000 |  | 10119007 |  |  |  | MM | PS60-SCXX-007 | Y
MOUNTING KIT - MT60-014 | 6.985 | 40.400 | 25.400 | M5X0.8 THRU | 38.890 |  |  | 0.000 | TWO PLATES | 10119002 |  |  |  | MM | 12030001 | Y
MOUNTING KIT - MT60-015 | 14.000 | 39.100 | 50.000 | M6X1 THRU | 95.000 |  |  | 0.000 |  | 10119010 |  |  |  | MM | 10479002 | Y
MOUNTING KIT - MT60-016 | 14.000 | 39.600 | 80.000 | M6X1 THRU | 100.000 |  |  | 0.000 |  | 10119011 |  |  |  | MM | 10479002 | Y
MOUNTING KIT - MT60-017 | 9.525 | 42.000 | 25.400 | M4X0.7 THRU | 38.890 |  |  | 0.000 | TWO PLATES | PS60-HR-126 |  |  |  | MM | PS60-SCXX-008 | Y
MOUNTING KIT - MT60-021 | 7.000 | 38.800 | 50.000 | M4X0.7 THRU | 60.000 |  |  | 0.000 |  | 10119041 |  |  |  | MM | PS60-SCXX-032 | Y
MOUNTING KIT - MT60-022 | 14.000 | 39.600 | 70.000 | M5X0.8 THRU | 90.000 |  |  | 0.000 |  | 10119042 |  |  |  | MM | PS60-SCXX-005 | Y
MOUNTING KIT - MT60-023 | 11.000 | 38.800 | 50.000 | M4X0.7 THRU | 60.000 |  |  | 0.000 |  | 10119041 |  |  |  | MM | PS60-SCXX-001 | Y
MOUNTING KIT - MT60-025 | 6.350 | 33.500 | 38.100 | M4X0.7 THRU | 66.700 |  |  | 0.000 |  | 10119044 |  |  |  | MM | PS60-SCXX-004 | Y
MOUNTING KIT - MT60-026 | 9.000 | 34.300 | 40.000 | M4X0.7 THRU | 63.000 |  |  | 0.000 |  | 10119045 |  |  |  | MM | PS60-SCXX-002 | Y
MOUNTING KIT - MT60-027 | 6.350 | 40.400 | 25.400 | M5X0.8 THRU | 38.890 |  |  | 0.000 | TWO PLATES | 10119002 |  |  |  | MM | PS60-SCXX-004 | Y
MOUNTING KIT - MT60-028 | 6.350 | 38.500 | 38.100 | M4X0.7 THRU | 46.685 |  |  | 0.000 | TWO PLATES | 10119046 |  |  |  | MM | PS60-SCXX-004 | Y
MOUNTING KIT - MT60-029 | 15.000 | 41.800 | 50.000 | M5X0.8 THRU | 79.200 |  |  | 0.000 |  | 10119047 |  |  |  | MM | 12009005 | Y
MOUNTING KIT - MT60-030 | 8.000 | 38.500 | 25.000 | M4X0.7 THRU | 38.890 |  |  | 0.000 | TWO PLATES | 10119048 |  |  |  | MM | PS60-SCXX-003 | Y
MOUNTING KIT - MT60-031 | 11.000 | 38.800 | 50.000 | M4X0.7 THRU | 60.000 |  |  | 0.000 |  | 10119041 |  |  |  | MM | 12030000 | Y
MOUNTING KIT - MT60-032 | 14.000 | 44.600 | 50.000 | M5X0.8 THRU | 70.000 |  |  | 0.000 |  | 10119049 |  |  |  | MM | PS60-SCXX-005 | Y
MOUNTING KIT - MT60-033 | 9.525 | 38.300 | 38.200 | M5X0.8 THRU | 66.700 |  |  | 0.000 |  | 10119017 |  |  |  | MM | PS60-SCXX-008 | Y
MOUNTING KIT - MT60-034 | 5.000 | 35.000 | 22.000 | M4X0.7 THRU | 43.840 |  |  | 0.000 | TWO PLATES | 10119050 |  |  |  | MM | PS60-SC10-017 | Y
MOUNTING KIT - MT60-035 | 9.525 | 45.900 | 38.100 | M4X0.7 THRU | 66.700 |  |  | 0.000 |  | 10119003 |  |  |  | MM | 12030002 | Y
MOUNTING KIT - MT60-036 | 12.000 | 41.800 | 50.000 | M5X0.8 THRU | 70.000 |  |  | 0.000 |  | 10119051 |  |  |  | MM | PS60-SCXX-007 | Y
MOUNTING KIT - MT60-037 | 12.700 | 44.600 | 38.100 | M5X0.8 THRU | 63.500 |  |  | 0.000 | TWO PLATES | 10119052 |  |  |  | MM | 10116001 | Y
MOUNTING KIT - MT60-038 | 12.000 | 40.800 | 36.000 | M5X0.8 THRU | 48.000 |  |  | 0.000 | TWO PLATES | 10119014 |  |  |  | MM | PS60-SCXX-007 | Y
MOUNTING KIT - MT60-039 | 6.000 | 37.500 | 20.000 | M4X0.7 THRU | 30.000 |  |  | 0.000 | TWO PLATES, step in shaft | 10119024 |  |  |  | MM | PS60-SCXX-036 | Y
MOUNTING KIT - MT60-040 | 8.000 | 33.300 | 35.999 | M4X0.7 THRU | 70.800 |  |  | 0.000 |  | 10119031 |  |  |  | MM | PS60-SCXX-003 | Y
MOUNTING KIT - MT60-041 | 6.350 | 34.100 | 38.100 | M4X0.7 THRU | 66.700 |  |  | 0.000 | RATED FOR FOOD GRADE ENVIRONMENT | 10119053 |  |  |  | MM | PS60-SCXX-004 | Y
MOUNTING KIT - MT60-042 | 14.000 | 39.600 | 50.000 | M5X0.8 THRU | 70.000 |  |  | 0.000 | RATED FOR CLEAN ROOM ENVIRONMENT | 10119016 |  |  |  | MM | PS60-SCXX-005 | Y
MOUNTING KIT - MT60-043 | 9.525 | 39.500 | 38.100 | M5X0.8 THRU | 66.700 |  |  | 0.000 |  | 10119054 |  |  |  | MM | PS60-SCXX-008 | Y
MOUNTING KIT - MT60-044 | 8.000 | 33.300 | 36.000 | M4X0.7 THRU | 70.000 |  |  | 0.000 |  | 10119055 |  |  |  | MM | PS60-SCXX-003 | Y
MOUNTING KIT - MT60-046 | 14.000 | 39.600 | 50.000 | M5X0.8 THRU | 70.000 |  |  | 0.000 |  | 10119016 |  |  |  | MM | PS60-SCXX-005 | Y
MOUNTING KIT - MT60-047 | 12.000 | 34.800 | 73.000 | M5X0.8 THRU | 98.400 |  |  | 0.000 |  | 10119056 |  |  |  | MM | PS60-SCXX-007 | Y
MOUNTING KIT - MT60-048 | 9.000 | 34.300 | 40.000 | M4X0.7 THRU | 70.000 |  |  | 0.000 |  | 10119057 |  |  |  | MM | PS60-SCXX-002 | Y
MOUNTING KIT - MT60-049 | 14.000 | 39.580 | 50.000 | M5X0.8 THRU | 70.000 |  |  | 0.000 | KEYED PINION | 10119016 |  |  |  | MM | 12841XXX_101 | Y
MOUNTING KIT - MT60-050 | 14.000 | 44.600 | 50.000 | M5X0.8 THRU | 70.000 |  |  | 0.000 | RATED FOR CLEAN ROOM ENVIRONMENT | 10119049 |  |  |  | MM | PS60-SCXX-005 | Y
MOUNTING KIT - MT60-051 | 3.000 | 37.000 | 16.000 | M4X0.7 THRU | 22.000 |  |  | 0.000 | RATED FOR VACUUM ENVIRONMENT, TWO PLATES, Two step bore | PS60-HR-171 |  |  |  | MM | 12859XXX_101 | Y
MOUNTING KIT - MT60-052 | 12.687 | 39.600 | 73.030 | M5X0.8 THRU | 98.400 |  |  | 0.000 | RATED FOR RADIATION GRADE ENVIRONMENT | 10119066 |  |  |  | MM | 12841XXX_102 | Y
MOUNTING KIT - MT60-053 | 11.000 | 34.800 | 60.000 | M4X0.7 THRU | 75.000 |  |  | 0.000 | REQUIRES USE OF MOBIL-28 GREASE IN GEARHEAD | 10119067 |  |  |  | MM | 12859XXX_103 | Y
MOUNTING KIT - MT60-054 | 10.000 | 45.600 | 80.000 | M6X1 THRU | 100.000 |  |  | 0.000 |  | 10119068 |  |  |  | MM | 12859XXX_102 | Y
MOUNTING KIT - MT60-055 | 6.000 | 34.300 | 30.000 | M4X0.7 THRU | 46.000 |  |  | 0.000 |  | PS60-HR-158 |  |  |  | MM | PS60-SCXX-036 | Y
MOUNTING KIT - MT60-056 | 8.000 | 42.200 | 30.000 | M5X0.8 THRU | 0.000 |  |  | 0.000 | TWO PLATES | 10119014 |  |  |  | MM | PS60-SCXX-003 | Y
MOUNTING KIT - MT60-058 | 14.000 | 39.600 | 70.000 | M5X0.8 THRU | 90.000 |  |  | 0.000 | KEYED PINION | 10119042 |  |  |  | MM | 12841XXX_101 | Y
MOUNTING KIT - MT60-059 | 9.525 | 35.400 | 38.100 | M4X0.7 THRU | 66.700 |  |  | 0.000 |  | 10119009 |  |  |  | MM | PS60-SCXX-008 | Y
MOUNTING KIT - MT60-060 | 11.000 | 38.500 | 38.200 | M4X0.7 THRU | 66.800 |  |  | 0.000 |  | 10119019 |  |  |  | MM | PS60-SCXX-001 | Y
MOUNTING KIT - MT60-061 | 12.000 | 34.800 | 50.000 | M5X0.8 THRU | 70.000 |  |  | 0.000 |  | 10119069 |  |  |  | MM | PS60-SCXX-007 | Y
MOUNTING KIT - MT60-062 | 6.350 | 41.300 | 25.420 | M5X0.8 THRU | 31.750 |  |  | 0.000 | TWO PLATES | 10119002 |  |  |  | MM | PS60-SCXX-004 | Y
MOUNTING KIT - MT60-063 | 14.000 | 39.000 | 30.800 | M6X1 THRU | 76.000 |  |  | 0.000 | TWO PLATES | 10119070 |  |  |  | MM | PS60-SCXX-005 | Y
MOUNTING KIT - MT60-064 | 6.000 | 33.800 | 54.000 | M4X0.7 THRU | 70.000 |  |  | 0.000 |  | 10119071 |  |  |  | MM | PS60-SCXX-036 | Y
MOUNTING KIT - MT60-065 | 6.350 | 35.000 | 25.400 | M4X0.7 THRU | 69.800 |  |  | 0.000 |  | 10119072 |  |  |  | MM | PS60-SCXX-004 | Y
MOUNTING KIT - MT60-074 | 8.000 | 34.300 | 50.000 | M4X0.7 THRU | 60.000 |  |  | 0.000 |  | 10119020 |  |  |  | MM | PS60-SCXX-003 | Y
MOUNTING KIT - MT60-118 | 11.000 | 37.800 | 70.000 | M5X0.8 THRU | 90.000 |  |  | 0.000 |  | 10119021 |  |  |  | MM | PS60-SCXX-001 | Y
MOUNTING KIT - MT60-120 | 6.350 | 41.400 | 50.000 | M5X0.8 THRU | 0.000 |  |  | 0.000 | TWO PLATES | 10119014 |  |  |  | MM | PS60-SCXX-004 | Y
MOUNTING KIT - MT60-123 | 9.525 | 39.000 | 73.100 | M5X0.8 THRU | 98.400 |  |  | 0.000 |  | 10119022 |  |  |  | MM | PS60-SCXX-008 | Y
MOUNTING KIT - MT60-129 | 11.000 | 37.800 | 50.000 | M4X0.7 THRU | 70.000 |  |  | 0.000 |  | 10119027 |  |  |  | MM | PS60-SCXX-001 | Y
MOUNTING KIT - MT60-133 | 7.925 | 33.300 | 38.200 | M4X0.7 THRU | 66.700 |  |  | 0.000 |  | 10119030 |  |  |  | MM | PS60-SCXX-024 | Y
MOUNTING KIT - MT60-143 | 14.000 | 41.700 | 50.000 | M6X1 THRU | 85.000 |  |  | 0.000 |  | 10119028 |  |  |  | MM | PS60-SCXX-005 | Y
MOUNTING KIT - MT60-144 | 14.000 | 39.000 | 65.000 | M5X0.8 THRU | 90.000 |  |  | 0.000 |  | PS60-HR-114 |  |  |  | MM | PS60-SC04-037 | Y
MOUNTING KIT - MT60-149 | 9.000 | 34.800 | 50.000 | M5X0.8 THRU | 70.000 |  |  | 0.000 |  | PS60-HR-135 |  |  |  | MM | PS60-SCXX-002 | Y
MOUNTING KIT - MT60-163 | 9.525 | 33.800 | 38.200 | M4X0.7 THRU | 66.700 |  |  | 0.000 |  | PS60-HR-105 |  |  |  | MM | PS60-SCXX-008 | Y
MOUNTING KIT - MT60-164 | 9.000 | 35.000 | 50.000 | M4X0.7 THRU | 78.000 |  |  | 0.000 |  | PS60-HR-126 |  |  |  | MM | 11928001 | Y
MOUNTING KIT - MT60-166 | 12.674 | 33.300 | 38.100 | M4X0.7 THRU | 66.700 |  |  | 0.000 |  | 10119030 |  |  |  | MM | PS60-SCXX-033 | Y
MOUNTING KIT - MT60-171 | 12.700 | 40.000 | 57.150 | 5.5 THRU | 74.930 |  |  | 0.000 |  | PS60-HR-131 |  |  |  | MM | SC10-006 | Y
MOUNTING KIT - MT60-172 | 6.000 | 40.000 | 25.000 | M4X0.7 THRU | 0.000 |  |  | 0.000 | TWO PLATES | 10119024 |  |  |  | MM | 11928007 | Y
MOUNTING KIT - MT60-182 | 7.925 | 33.300 | 36.000 | M4X0.7 THRU | 70.800 |  |  | 0.000 |  | 10119031 |  |  |  | MM | PS60-SCXX-024 | Y
MOUNTING KIT - MT60-183 | 8.000 | 41.400 | 25.400 | M5X0.8 THRU | 0.000 |  |  | 0.000 | TWO PLATES | 10119014 |  |  |  | MM | PS60-SCXX-003 | Y
MOUNTING KIT - MT60-186 | 8.000 | 34.800 | 50.000 | M5X0.8 THRU | 70.000 |  |  | 0.000 |  | 10119014 |  |  |  | MM | PS60-SCXX-003 | Y
MOUNTING KIT - MT60-187 | 9.525 | 39.300 | 31.800 | M6X1 THRU | 74.000 |  |  | 0.000 |  | PS60-HR-142 |  |  |  | MM | PS60-SCXX-008 | Y
MOUNTING KIT - MT60-191 | 8.000 | 34.300 | 38.100 | M4 tap | 66.700 |  |  | 0.000 |  | 10119032 |  |  |  | MM | PS60-SCXX-003 | Y
MOUNTING KIT - MT60-199 | 8.000 | 42.200 | 50.000 | M5X0.8 THRU | 70.000 |  |  | 0.000 | TWO PLATES | 10119014 |  |  |  | MM | PS60-SCXX-003 | Y
MOUNTING KIT - MT60-200 | 14.000 | 39.600 | 73.000 | M5X0.8 THRU | 98.400 |  |  | 0.000 |  | 10119023 |  |  |  | MM | PS60-SCXX-005 | Y
MOUNTING KIT - MT60-209 | 16.000 | 45.800 | 50.000 | M5X0.8 THRU | 70.000 | 37 | 13 | 9.500 |  | 10119065 |  |  |  | MM | PS60-SCXX-042 | Y
MOUNTING KIT - MT60-210 | 7.920 | 38.500 | 25.400 | M4X0.7 THRU | 0.000 |  |  | 0.000 | TWO PLATES | 10119033 |  |  |  | MM | 11928011 | Y
MOUNTING KIT - MT60-212 | 7.000 | 34.300 | 50.000 | M4X0.7 THRU | 60.000 |  |  | 0.000 |  | 10119020 |  |  |  | MM | PS60-SCXX-032 | Y
MOUNTING KIT - MT60-215 | 8.000 | 34.300 | 30.000 | M4X0.7 THRU | 46.000 |  |  | 0.000 |  | PS60-HR-158 |  |  |  | MM | PS60-SCXX-003 | Y
MOUNTING KIT - MT60-217 | 8.000 | 38.500 | 25.000 | M4X0.7 THRU | 0.000 |  |  | 0.000 | TWO PLATES | 10119033 |  |  |  | MM | PS60-SCXX-003 | Y
MOUNTING KIT - MT60-218 | 11.000 | 34.300 | 60.000 | M5X0.8 THRU | 90.000 |  |  | 0.000 |  | PS60-HR-160 |  |  |  | MM | PS60-SCXX-001 | Y
MOUNTING KIT - MT60-221 | 14.000 | 39.000 | 60.000 | M5X0.8 THRU | 96.000 |  |  | 0.000 |  | 10119034 |  |  |  | MM | PS60-SCXX-005 | Y
MOUNTING KIT - MT60-222 | 11.000 | 49.000 | 50.000 | M5X0.8 THRU | 96.000 |  |  | 0.000 | TWO PLATES | 10119034 |  |  |  | MM | PS60-SCXX-043 | Y
MOUNTING KIT - MT60-225 | 14.000 | 39.600 | 50.000 | M4X0.7 THRU | 70.000 |  |  | 0.000 |  | 10119035 |  |  |  | MM | PS60-SCXX-005 | Y
MOUNTING KIT - MT60-226 | 12.000 | 36.800 | 50.000 | M5X0.8 THRU | 60.000 |  |  | 0.000 |  | 10119036 |  |  |  | MM | PS60-SCXX-007 | Y
MOUNTING KIT - MT60-231 | 11.000 | 34.800 | 60.000 | M5X0.8 THRU | 90.000 |  |  | 0.000 |  | 10119037 |  |  |  | MM | PS60-SCXX-001 | Y
MOUNTING KIT - MT60-232 | 5.000 | 35.000 | 22.000 | M4X0.7 THRU | 0.000 |  |  | 0.000 | RATED FOR VACUUM ENVIRONMENT, TWO PLATES | PS60-HR-171 |  |  |  | MM | PS60-SC10-017 | Y
MOUNTING KIT - MT60-233 | 14.000 | 38.800 | 60.000 | M5X0.8 THRU | 75.000 |  |  | 0.000 |  | 10119025 |  |  |  | MM | PS60-SCXX-005 | Y
MOUNTING KIT - MT60-236 | 11.000 | 34.300 | 60.000 | M5X0.8 THRU | 75.000 |  |  | 0.000 | SAME AS MT60-001 EXPECT FOR FASTENERS | 10119026 |  |  |  | MM | PS60-SCXX-001 | Y
MOUNTING KIT - MT60-237 | 6.340 | 41.400 | 25.400 | M5X0.8 THRU | 38.890 |  |  | 0.000 | TWO PLATES | 10119014 |  |  |  | MM | 11928013 | Y
MOUNTING KIT - MT60-243 | 6.000 | 39.000 | 25.000 | M4X0.7 THRU | 66.700 |  |  | 0.000 | TWO PLATES | 10119024 |  |  |  | MM | 11928007 | Y
MOUNTING KIT - MT60-245 | 9.000 | 34.800 | 50.000 | M5X0.8 THRU | 70.000 |  |  | 0.000 | SAME AS MT60-XXX-149 EXCEPT FOR PINION WITH KEYWAY | PS60-HR-135 |  |  |  | MM | PS60-SCXX-048 | Y
MOUNTING KIT - MT60-246 | 6.000 | 40.000 | 50.000 | 3.4 THRU | 60.000 |  |  | 0.000 |  | 10119001 |  |  |  | MM | 11928007 | Y
MOUNTING KIT - MT60-247 | 12.700 | 39.600 | 73.025 | M5X0.8 THRU | 98.400 |  |  | 0.000 |  | 10119023 |  |  |  | MM | 10116001 | Y
MOUNTING KIT - MT60-248 | 8.000 | 41.400 | 25.400 | M5X0.8 THRU | 38.890 |  |  | 0.000 | TWO PLATES | 10119002 |  |  |  | MM | PS60-SCXX-003 | Y
MOUNTING KIT - MT60-249 | 16.000 | 48.800 | 70.000 | M6X1 THRU | 90.000 |  |  | 0.000 |  | 10101015 |  |  |  | MM | PS60-SCXX-042 | Y
MOUNTING KIT - MT60-250 | 12.000 | 36.500 | 40.000 | M3X.5 THRU | 70.000 |  |  | 0.000 |  | 10119073 |  |  |  | MM | PS60-SCXX-007 | Y
MOUNTING KIT - MT60-251 | 10.000 | 37.800 | 50.000 | M4X0.7 THRU | 70.000 |  |  | 0.000 |  | PS60-HR-106 |  |  |  | MM | 12859XXX_102 | Y
MOUNTING KIT - MT60-252 | 9.525 | 42.000 | 38.100 | M4X0.7 THRU | 0.000 |  |  | 0.000 | C-Face | 10119075 |  |  |  | MM | PS60-SCXX-008 | Y
MOUNTING KIT - MT60-253 | 8.000 | 41.800 | 25.000 |  | 32.000 |  |  | 0.000 | Round | 10119071 |  |  |  | MM | PS60-SCXX-003 | Y
MOUNTING KIT - MT60-255 | 16.000 | 50.000 | 80.000 | M6X1 THRU | 100.000 |  |  | 0.000 |  | 10119076 |  |  |  | MM | PS60-SCXX-042 | Y
MOUNTING KIT - MT60-259 | 11.000 | 0.000 | 60.000 | M5 | 75.000 |  |  | 0.000 | [7 empty] | Y
MOUNTING KIT - MT90-001 | 14.000 | 36.000 | 80.000 | M6X1 THRU | 100.000 |  |  | 0.000 |  | 10101010 |  |  |  | MM | PS90-SCXX-001 | Y
MOUNTING KIT - MT90-002 | 19.000 | 58.500 | 110.000 | M8X1.25 THRU | 130.000 |  |  | 0.000 |  | 10101002 |  |  |  | MM | PS90-SCXX-004 | Y
MOUNTING KIT - MT90-003 | 14.000 | 36.000 | 70.000 | M5X0.8 THRU | 90.000 |  |  | 0.000 |  | 10101035 |  |  |  | MM | PS90-SCXX-001 | Y
MOUNTING KIT - MT90-004 | 14.000 | 33.500 | 70.000 | M6X1 THRU | 95.000 |  |  | 0.000 |  | PS90-HR-004 |  |  |  | MM | PS90-SCXX-001 | Y
MOUNTING KIT - MT90-005 | 12.700 | 35.300 | 73.025 | M5X0.8 THRU | 98.400 | 30.52 | 17.52 | 3.500 |  | 10101011 |  |  |  | MM | PS90-SCXX-002 | Y
MOUNTING KIT - MT90-006 | 9.525 | 35.300 | 73.025 | M5X0.8 THRU | 98.400 |  |  | 0.000 |  | 10101011 |  |  |  | MM | PS90-SCXX-003 | Y
MOUNTING KIT - MT90-007 | 14.000 | 36.000 | 95.000 | M8X1.25 THRU | 115.000 |  |  | 0.000 |  | PS90-HR-007 |  |  |  | MM | PS90-SCXX-001 | Y
MOUNTING KIT - MT90-008 | 12.700 | 35.760 | 78.045 | M5X0.8 THRU | 98.420 |  |  | 0.000 |  | 10101007 |  |  |  | MM | PS90-SCXX-002 | Y
MOUNTING KIT - MT90-009 | 12.700 | 35.300 | 73.025 | M5X0.8 THRU | 98.400 |  |  | 0.000 | RATED FOR VACUUM ENVIRONMENT | PS90-HR-228 |  |  |  | MM | PS90-SCXX-002 | Y
MOUNTING KIT - MT90-010 | 16.000 | 34.000 | 50.000 | M5X0.8 THRU | 70.000 |  |  | 0.000 |  | 10101045 |  |  |  | MM | PS90-SCXX-005 | Y
MOUNTING KIT - MT90-011 | 9.525 | 39.000 | 76.200 | 7 THRU | 95.250 |  |  | 0.000 |  | 10101008 |  |  |  | MM | PS90-SCXX-003 | Y
MOUNTING KIT - MT90-012 | 15.000 | 39.000 | 73.025 | 6.8 THRU | 127.300 |  |  | 0.000 |  | 10101009 |  |  |  | MM | PS90-SCXX-043 | Y
MOUNTING KIT - MT90-013 | 14.000 | 33.500 | 60.000 | M5X0.8 THRU | 90.000 |  |  | 0.000 |  | 10101012 |  |  |  | MM | PS90-SCXX-001 | Y
MOUNTING KIT - MT90-014 | 10.000 | 43.500 | 80.000 | M6X1 THRU | 100.000 |  |  | 0.000 |  | PS90-HR-002 |  |  |  | MM | PS90-SCXX-008 | Y
MOUNTING KIT - MT90-015 | 14.000 | 36.000 | 80.000 | M6X1 THRU | 100.000 |  |  | 5.000 | KEYED PINION | 10101010 |  |  |  | MM | 12840XXX_103 | Y
MOUNTING KIT - MT90-016 | 15.875 | 36.000 | 90.000 | 6.8 THRU | 127.300 |  |  | 0.000 |  | Nat |  |  |  | MM | PS90-SCXX-007 | Y
MOUNTING KIT - MT90-019 | 19.000 | 48.000 | 95.000 | M8X1.25 THRU | 115.000 |  |  | 0.000 | Welded sub assembly | 10101032 |  |  |  | MM | PS90-C03-000 | Y
MOUNTING KIT - MT90-020 | 16.000 | 35.760 | 78.045 | M5X0.8 THRU | 98.420 |  |  | 0.000 |  | 10101007 |  |  |  | MM | PS90-SCXX-005 | Y
MOUNTING KIT - MT90-021 | 11.000 | 33.500 | 80.000 | M4X0.7 THRU | 63.000 |  |  | 0.000 |  | 10101017 |  |  |  | MM | PS90-SCXX-013 | Y
MOUNTING KIT - MT90-023 | 12.700 | 48.000 | 76.200 | 7 THRU | 95.250 |  |  | 0.000 |  | PS90-HR-182 |  |  |  | MM | 11937001 | Y
MOUNTING KIT - MT90-024 | 9.525 | 34.700 | 38.151 | M4X0.7 THRU | 66.800 |  |  | 0.000 |  | 10101048 |  |  |  | MM | PS90-SCXX-003 | Y
MOUNTING KIT - MT90-025 | 11.000 | 35.000 | 60.000 | M5X0.8 THRU | 75.000 |  |  | 0.000 | LUBRICATED WITH 1AW MIL-G-81322 | PS90-HR-219 |  |  |  | MM | PS90-SCXX-013 | Y
MOUNTING KIT - MT90-026 | 9.525 | 33.000 | 73.000 | M5X0.8 THRU | 85.000 |  |  | 0.000 |  | 10101019 |  |  |  | MM | PS90-SCXX-003 | Y
MOUNTING KIT - MT90-027 | 16.000 | 34.900 | 95.000 | M8X1.25 THRU | 115.000 |  |  | 0.000 |  | 10101020 |  |  |  | MM | PS90-SCXX-005 | Y
MOUNTING KIT - MT90-028 | 14.000 | 44.000 | 60.000 | M5X0.8 THRU | 75.000 |  |  | 0.000 | Same as MT90-043??? | 10101021 |  |  |  | MM | PS90-SCXX-001 | Y
MOUNTING KIT - MT90-029 | 9.525 | 35.300 | 73.025 | M5X0.8 THRU | 98.400 |  |  | 0.000 | RATED FOR VACUUM ENVIRONMENT | 10101011 |  |  |  | MM | PS90-SCXX-003 | Y
MOUNTING KIT - MT90-030 | 11.000 | 52.000 | 80.000 | M5X0.8 THRU | 130.000 |  |  | 0.000 |  | 10101022 |  |  |  | MM | PS90-SCXX-013 | Y
MOUNTING KIT - MT90-031 | 15.875 | 39.500 | 63.500 | 8.33 THRU | 82.550 |  |  | 0.000 | TWO PLATES | 10101023 |  |  |  | MM | PS90-SCXX-007 | Y
MOUNTING KIT - MT90-032 | 15.875 | 39.500 | 63.470 | 6.75 THRU | 88.900 |  |  | 0.000 | TWO PLATES | 10101023 |  |  |  | MM | PS90-SCXX-007 | Y
MOUNTING KIT - MT90-033 | 15.875 | 59.600 | 55.520 | M8X1.25 THRU | 125.700 |  |  | 0.000 | Flange Oversized | PS90-HR-032 |  |  |  | MM | PS90-SCXX-007 | Y
MOUNTING KIT - MT90-034 | 9.525 | 43.000 | 73.025 | M5X0.8 THRU | 98.400 |  |  | 0.000 |  | 10101024 |  |  |  | MM | PS90-SCXX-003 | Y
MOUNTING KIT - MT90-035 | 11.008 | 0.000 | 60.000 |  | 0.000 |  |  | 0.000 | USE OF STAINLESS STEEL FASTENERS | PS90-HR-GENERIC |  |  |  | MM | PS90-SCXX-015 | Y
MOUNTING KIT - MT90-036 | 15.875 | 48.000 | 63.470 | 7 THRU | 88.900 |  |  | 0.000 |  | 10101025 |  |  |  | MM | PS90-SCXX-007 | Y
MOUNTING KIT - MT90-038 | 14.000 | 41.000 | 60.000 | M6X1 THRU | 99.000 |  |  | 0.000 |  | 10101026 |  |  |  | MM | PS90-SCXX-001 | Y
MOUNTING KIT - MT90-039 | 15.000 | 53.300 | 73.025 | M5X0.8 THRU | 98.400 |  |  | 0.000 |  | 10101001 |  |  |  | MM | PS90-SCXX-043 | Y
MOUNTING KIT - MT90-040 | 15.875 | 35.760 | 31.500 | 6.8 THRU | 45.010 |  |  | 0.000 | TWO PLATES | 10101007 |  |  |  | MM | PS90-SCXX-007 | Y
MOUNTING KIT - MT90-041 | 15.875 | 39.000 | 55.850 | M6X1 THRU | 125.700 |  |  | 0.000 |  | PS90-HR-040 |  |  |  | MM | PS90-SCXX-007 | Y
MOUNTING KIT - MT90-042 | 12.000 | 34.000 | 60.000 | M6X1 THRU | 99.000 |  |  | 0.000 |  | PS90-HR-037 |  |  |  | MM | PS90-SCXX-039 | Y
MOUNTING KIT - MT90-043 | 14.000 | 33.400 | 60.012 | M5X0.8 THRU | 75.000 |  |  | 0.000 | Same as MT90-028??? | PS90-HR-041 |  |  |  | MM | PS90-SCXX-001 | Y
MOUNTING KIT - MT90-044 | 14.000 | 34.000 | 80.000 | M6X1 THRU | 125.700 |  |  | 0.000 | RATED FOR FOOD GRADE ENVIRONMENT | 10101028 |  |  |  | MM | PS90-SCXX-001 | Y
MOUNTING KIT - MT90-045 | 16.000 | 45.000 | 110.000 | M8X1.25 THRU | 145.000 |  |  | 0.000 |  | 10101029 |  |  |  | MM | PS90-SCXX-005 | Y
MOUNTING KIT - MT90-046 | 12.700 | 55.300 | 63.500 | M6X1 THRU | 98.425 |  |  | 0.000 |  | 10101030 |  |  |  | MM | PS90-SCXX-002 | Y
MOUNTING KIT - MT90-047 | 16.000 | 39.000 | 95.000 | M6X1 THRU | 115.000 |  |  | 0.000 |  | PS90-HR-176 |  |  |  | MM | PS90-SCXX-005 | Y
MOUNTING KIT - MT90-048 | 9.520 | 33.000 | 60.000 | M5X0.8 THRU | 75.000 |  |  | 0.000 |  | PS90-HR-200 |  |  |  | MM | PS90-SCXX-061 | Y
MOUNTING KIT - MT90-049 | 14.000 | 39.000 | 70.000 | M5X0.8 THRU | 85.000 |  |  | 0.000 |  | 10101037 |  |  |  | MM | PS90-SCXX-001 | Y
MOUNTING KIT - MT90-050 | 9.525 | 35.300 | 73.025 | M5X0.8 THRU | 98.400 |  |  | 0.000 | USES SPECIAL PINION CLAMP | 10101011 |  |  |  | MM | 12032002 | Y
MOUNTING KIT - MT90-051 | 16.000 | 44.000 | 80.000 | M6X1 THRU | 100.000 | 40 |  | 0.000 | MULTI-RATED | 10101038 |  |  |  | MM | PS90-SCXX-005 | Y
MOUNTING KIT - MT90-053 | 19.000 | 49.000 | 95.000 | M8X1.25 THRU | 130.000 |  |  | 0.000 |  | 10101040 |  |  |  | MM | PS90-SCXX-004 | Y
MOUNTING KIT - MT90-054 | 9.000 | 34.000 | 50.000 | M5X0.8 THRU | 70.000 |  |  | 0.000 |  | 10101045 |  |  |  | MM | PS90-SCXX-046 | Y
MOUNTING KIT - MT90-056 | 12.700 | 43.000 | 55.700 | M6X1 THRU | 102.400 |  |  | 0.000 |  | 10101051 |  |  |  | MM | PS90-SCXX-002 | Y
MOUNTING KIT - MT90-058 | 12.700 | 40.000 | 84.099 | 4.8 THRU | 92.860 |  |  | 0.000 |  | 10101053 |  |  |  | MM | PS90-SCXX-002 | Y
MOUNTING KIT - MT90-059 | 15.875 | 47.500 | 63.500 | 8.33 THRU | 82.550 |  |  | 0.000 | TWO PLATES | 10101054 |  |  |  | MM | PS90-SCXX-007 | Y
MOUNTING KIT - MT90-060 | 12.000 | 36.000 | 70.000 | M6X1 THRU | 107.000 |  |  | 0.000 |  | 10101055 |  |  |  | MM | PS90-SCXX-039 | Y
MOUNTING KIT - MT90-061 | 8.000 | 35.760 | 30.000 | M4X0.7 THRU | 46.000 |  |  | 0.000 | TWO PLATES | 10101007 |  |  |  | MM | 12032003 | Y
MOUNTING KIT - MT90-062 | 14.000 | 39.500 | 80.000 | M8X1.25 THRU | 139.700 |  |  | 0.000 |  | 10101056 |  |  |  | MM | PS90-SCXX-001 | Y
MOUNTING KIT - MT90-063 | 19.000 | 40.000 | 75.000 | M6X1 THRU | 100.000 |  |  | 0.000 |  | 10101057 |  |  |  | MM | PS90-SCXX-004 | Y
MOUNTING KIT - MT90-064 | 16.960 | 51.000 | 75.000 | M6X1 THRU | 0.000 |  |  | 0.000 |  | 10101058 |  |  |  | MM | 12817XXX_101 | Y
MOUNTING KIT - MT90-065 | 19.050 | 60.300 | 114.300 | M8X1.25 THRU | 149.200 |  |  | 0.000 |  | 10101059 |  |  |  | MM | PS90-SCXX-056 | Y
MOUNTING KIT - MT90-066 | 16.000 | 46.000 | 70.000 | M6X1 THRU | 90.000 |  |  | 0.000 | KEYED PINION | 10101043 |  |  |  | MM | 12840XXX_101 | Y
MOUNTING KIT - MT90-067 | 14.000 | 34.000 | 50.000 | M5X0.8 THRU | 70.000 |  |  | 0.000 |  | 10101045 |  |  |  | MM | PS90-SCXX-001 | Y
MOUNTING KIT - MT90-068 | 11.000 | 35.000 | 60.000 | 10-32 THRU | 0.000 |  |  | 0.000 |  | 10101060 |  |  |  | MM | PS90-SCXX-013 | Y
MOUNTING KIT - MT90-069 | 12.700 | 35.760 | 38.608 | M5X0.8 THRU | 63.500 |  |  | 0.000 | TWO PLATES | 10101007 |  |  |  | MM | PS90-SCXX-002 | Y
MOUNTING KIT - MT90-070 | 12.000 | 38.760 | 78.000 | M5X0.8 THRU | 63.500 |  |  | 0.000 | TWO PLATES | PS90-HR-177 |  |  |  | MM | PS90-SCXX-039 | Y
MOUNTING KIT - MT90-071 | 15.875 | 32.600 | 73.205 | M5X0.8 THRU | 98.400 |  |  | 0.000 | KEYED PINION | 10101062 |  |  |  | MM | 12840XXX_102 | Y
MOUNTING KIT - MT90-072 | 15.875 | 35.700 | 73.056 | M5X0.8 THRU | 98.400 |  |  | 0.000 |  | 10101065 |  |  |  | MM | PS90-SCXX-007 | Y
MOUNTING KIT - MT90-073 | 12.700 | 32.000 | 80.000 | M8X1.25 THRU | 100.000 |  |  | 0.000 |  | 10101066 |  |  |  | MM | PS90-SCXX-002 | Y
MOUNTING KIT - MT90-074 | 11.008 | 36.000 | 70.104 | M5X0.8 THRU | 90.000 |  |  | 0.000 |  | 10101035 |  |  |  | MM | PS90-SCXX-015 | Y
MOUNTING KIT - MT90-075 | 16.000 | 46.000 | 70.000 | M6X1 THRU | 90.000 |  |  | 0.000 | No Seals,O-Rings,Plugs,Oil or Grease in Mtgkt | 10101043 |  |  |  | MM | PS90-SCXX-005 | Y
MOUNTING KIT - MT90-076 | 12.700 | 40.000 | 70.000 | M6X1 THRU | 85.000 |  |  | 0.000 | RATED FOR VACUUM ENVIRONMENT | 10101068 |  |  |  | MM | PS90-SCXX-002 | Y
MOUNTING KIT - MT90-077 | 9.525 | 37.300 | 73.000 | M6X1 THRU | 99.000 |  |  | 0.000 |  | 10101070 |  |  |  | MM | PS90-SCXX-003 | Y
MOUNTING KIT - MT90-080 | 14.000 | 36.000 | 80.000 | M6X1 THRU | 100.000 |  |  | 0.000 |  | PS90-HR-084 |  |  |  | MM | PS90-SCXX-001 | Y
MOUNTING KIT - MT90-081 | 16.000 | 46.000 | 70.000 | M6X1 THRU | 90.000 |  |  | 0.000 |  | 10101043 |  |  |  | MM | PS90-SCXX-005 | Y
MOUNTING KIT - MT90-082 | 12.700 | 35.500 | 76.200 | 5.5 THRU | 100.000 |  |  | 0.000 |  | 10101073 |  |  |  | MM | PS90-SCXX-002 | Y
MOUNTING KIT - MT90-083 | 16.000 | 44.000 | 95.000 | M8X1.25 THRU | 115.000 |  |  | 0.000 |  | 10101041 |  |  |  | MM | PS90-SCXX-005 | Y
MOUNTING KIT - MT90-084 | 12.700 | 35.300 | 73.030 | M5X0.8 THRU | 98.400 |  |  | 0.000 | Same as 005 except Stainless, No Oil | 10101011 |  |  |  | MM | PS90-SCXX-002 | Y
MOUNTING KIT - MT90-085 | 19.000 | 48.000 | 80.000 | M6X1 THRU | 100.000 |  |  | 0.000 |  | 10101047 |  |  |  | MM | PS90-SCXX-004 | Y
MOUNTING KIT - MT90-086 | 24.000 | 56.000 | 95.000 | M6X1 THRU | 115.000 |  |  | 0.000 | USES MT115 INTERNAL COMPONENTS AND UNDERGOES BLACK ANODIZING PROCESS | 10101074 |  |  |  | MM | 13085XXX_001 | Y
MOUNTING KIT - MT90-087 | 8.000 | 35.760 | 50.000 | M5X0.8 THRU | 80.000 |  |  | 0.000 | TWO PLATES | 10101007 |  |  |  | MM | 12032003 | Y
MOUNTING KIT - MT90-088 | 19.000 | 48.000 | 95.000 | M8X1.25 THRU | 115.000 |  |  | 0.000 |  | 10101032 |  |  |  | MM | PS90-SCXX-004 | Y
MOUNTING KIT - MT90-089 | 14.000 | 35.500 | 50.000 | M6X1 THRU | 95.000 |  |  | 0.000 |  | 10101031 |  |  |  | MM | PS90-SCXX-001 | Y
MOUNTING KIT - MT90-090 | 12.000 | 34.000 | 80.000 | M5X0.8 THRU | 98.990 |  |  | 0.000 |  | 10101075 |  |  |  | MM | PS90-SCXX-039 | Y
MOUNTING KIT - MT90-091 | 12.700 | 36.500 | 73.025 | M5X0.8 THRU | 98.400 |  |  | 0.000 | KEYED PINION | 10101050 |  |  |  | MM | 12840XXX_104 | Y
MOUNTING KIT - MT90-092 | 16.000 | 39.000 | 80.000 | M6X1 THRU | 100.000 | 35 |  | 0.000 |  | 10101072 |  |  |  | MM | PS90-SCXX-005 | Y
MOUNTING KIT - MT90-093 | 12.852 | 36.000 | 34.925 | 5.3 THRU | 63.500 |  |  | 0.000 | TWO PLATES | 10101014 |  |  |  | MM | 12840XXX_105 | Y
MOUNTING KIT - MT90-094 | 9.520 | 33.000 | 60.000 | M5X0.8 THRU | 75.000 |  |  | 0.000 | Stainless Steel Hardware, Black Anondize | PS90-HR-200 |  |  |  | MM | PS90-SCXX-061 | Y
MOUNTING KIT - MT90-097 | 6.350 | 33.000 | 55.700 | M5X0.8 THRU | 66.700 |  |  | 0.000 |  | PS90-HR-126 |  |  |  | MM | PS90-SCXX-023 | Y
MOUNTING KIT - MT90-126 | 19.000 | 48.500 | 70.000 | M5X0.8 THRU | 90.000 |  |  | 0.000 |  | 10101052 |  |  |  | MM | PS90-SCXX-004 | Y
MOUNTING KIT - MT90-141 | 9.525 | 32.500 | 38.100 | M5X0.8 THRU | 66.700 |  |  | 0.000 |  | 10101067 |  |  |  | MM | PS90-SCXX-003 | Y
MOUNTING KIT - MT90-143 | 14.000 | 41.000 | 70.000 | M6X1 THRU | 90.000 |  |  | 0.000 |  | PS90-HR-131 |  |  |  | MM | PS90-SCXX-001 | Y
MOUNTING KIT - MT90-150 | 19.000 | 51.700 | 73.025 | M5X0.8 THRU | 98.400 |  |  | 0.000 |  | PS90-HR-135 |  |  |  | MM | PS90-SCXX-004 | Y
MOUNTING KIT - MT90-162 | 10.000 | 45.000 | 85.000 | M6X1 THRU | 100.000 |  |  | 0.000 |  | PS90-HR-142 |  |  |  | MM | PS90-SCXX-008 | Y
MOUNTING KIT - MT90-177 | 14.000 | 51.000 | 85.000 | M5X0.8 THRU | 92.000 |  |  | 0.000 |  | PS90-HR-150 |  |  |  | MM | PS90-SCXX-001 | Y
MOUNTING KIT - MT90-185 | 12.687 | 35.800 | 73.076 | M5X0.8 THRU | 98.400 |  |  | 0.000 |  | 10101036 |  |  |  | MM | PS90-SCXX-035 | Y
MOUNTING KIT - MT90-186 | 11.008 | 33.400 | 60.000 | M5X0.8 THRU | 75.000 |  |  | 0.000 |  | PS90-HR-041 |  |  |  | MM | PS90-SCXX-015 | Y
MOUNTING KIT - MT90-196 | 11.000 | 34.700 | 38.150 | M4X0.7 THRU | 66.800 |  |  | 0.000 |  | 10101048 |  |  |  | MM | PS90-SCXX-013 | Y
MOUNTING KIT - MT90-198 | 12.687 | 32.500 | 38.100 | M4X0.7 THRU | 66.700 |  |  | 0.000 |  | 10101044 |  |  |  | MM | PS90-SCXX-035 | Y
MOUNTING KIT - MT90-203 | 12.700 | 36.500 | 73.025 | M5X0.8 THRU | 98.400 | 31.74 | 18.74 | 2.540 |  | 10101050 |  |  |  | MM | PS90-SCXX-002 | Y
MOUNTING KIT - MT90-204 | 15.000 | 36.000 | 80.000 | M6X1 THRU | 100.000 |  |  | 0.000 |  | 10101010 |  |  |  | MM | PS90-SCXX-043 | Y
MOUNTING KIT - MT90-205 | 14.000 | 36.000 | 80.000 | M6X1 THRU | 100.000 |  |  | 0.000 |  | PS90-HR-166 |  |  |  | MM | PS90-SCXX-044 | Y
MOUNTING KIT - MT90-218 | 9.000 | 33.500 | 40.000 | M5X0.8 THRU | 63.000 |  |  | 0.000 |  | PS90-HR-173 |  |  |  | MM | PS90-SCXX-046 | Y
MOUNTING KIT - MT90-219 | 19.000 | 50.500 | 70.000 | M6X1 THRU | 90.000 |  |  | 0.000 |  | PS90-HR-174 |  |  |  | MM | PS90-SCXX-004 | Y
MOUNTING KIT - MT90-222 | 12.000 | 38.760 | 78.000 | M5X0.8 THRU | 98.420 |  |  | 0.000 |  | PS90-HR-177 |  |  |  | MM | PS90-SCXX-039 | Y
MOUNTING KIT - MT90-223 | 9.525 | 33.000 | 38.150 | M5X0.8 THRU | 66.700 |  |  | 0.000 |  | PS90-HR-126 |  |  |  | MM | PS90-SCXX-003 | Y
MOUNTING KIT - MT90-226 | 12.000 | 38.760 | 77.980 | M5X0.8 THRU | 98.420 |  |  | 0.000 |  | PS90-HR-177 |  |  |  | MM | PS90-SCXX-039 | Y
MOUNTING KIT - MT90-231 | 15.875 | 48.000 | 76.200 | 7 THRU | 95.250 |  |  | 0.000 |  | PS90-HR-182 |  |  |  | MM | PS90-SCXX-007 | Y
MOUNTING KIT - MT90-233 | 12.687 | 37.300 | 73.330 | M5X0.8 THRU | 98.400 |  |  | 0.000 |  | PS90-HR-184 |  |  |  | MM | PS90-SCXX-035 | Y
MOUNTING KIT - MT90-238 | 15.875 | 35.300 | 73.025 | M5X0.8 THRU | 98.400 |  |  | 0.000 | Same as MT90-307, -298, -072? use 072 | 10101011 |  |  |  | MM | PS90-SCXX-007 | Y
MOUNTING KIT - MT90-239 | 9.525 | 33.000 | 31.750 | M5X0.8 THRU | 95.000 |  |  | 0.000 | TWO PLATES | PS90-HR-188 |  |  |  | MM | PS90-SCXX-003 | Y
MOUNTING KIT - MT90-240 | 14.000 | 47.200 | 73.080 | M5X0.8 THRU | 98.400 |  | 37 | 0.000 |  | 10101000 |  |  |  | MM | PS90-SCXX-001 | Y
MOUNTING KIT - MT90-241 | 11.000 | 38.760 | 45.000 | M5X0.8 THRU | 98.420 |  |  | 0.000 |  | PS90-HR-177 |  |  |  | MM | PS90-SCXX-013 | Y
MOUNTING KIT - MT90-242 | 14.000 | 34.000 | 50.000 | M5X0.8 THRU | 70.000 |  |  | 0.000 |  | PS90-HR-189 |  |  |  | MM | PS90-SCXX-001 | Y
MOUNTING KIT - MT90-244 | 12.000 | 39.000 | 75.000 | 6 THRU | 88.000 |  |  | 0.000 |  | PS90-HR-190 |  |  |  | MM | PS90-SCXX-039 | Y
MOUNTING KIT - MT90-248 | 19.000 | 47.500 | 70.000 | M5X0.8 THRU | 90.000 |  |  | 0.000 |  | 10101033 |  |  |  | MM | PS90-SCXX-004 | Y
MOUNTING KIT - MT90-251 | 12.700 | 42.080 | 73.030 | M5X0.8 THRU | 98.400 | 37.34 | 24.34 | 2.540 |  | PS90-HR-038 |  |  |  | MM | PS90-SCXX-002 | Y
MOUNTING KIT - MT90-256 | 19.050 | 64.100 | 55.520 | M8X1.25 THRU | 125.700 |  |  | 0.000 | USES STAINLESS STEEL HARDWARE AND UNDERGOES PROCESS OF NICKEL PLATING | PS90-HR-195 |  |  |  | MM | PS90-SCXX-056 | Y
MOUNTING KIT - MT90-261 | 14.000 | 44.000 | 95.000 | M8X1.25 THRU | 115.000 |  |  | 0.000 |  | 10101041 |  |  |  | MM | PS90-SCXX-001 | Y
MOUNTING KIT - MT90-262 | 12.700 | 36.000 | 73.076 | M5X0.8 THRU | 98.400 |  |  | 0.000 | USES STAINLESS STEEL HARDWARE AND UNDERGOES PROCESS OF NICKEL PLATING Similar to MT90-40068 | PS90-HR-202 |  |  |  | MM | PS90-SCXX-002 | Y
MOUNTING KIT - MT90-267 | 14.000 | 34.000 | 73.050 | M5X0.8 THRU | 98.400 |  |  | 0.000 |  | PS90-HR-204 |  |  |  | MM | PS90-SCXX-001 | Y
MOUNTING KIT - MT90-268 | 16.000 | 52.000 | 80.000 | M6X1 THRU | 100.000 | 48 |  | 0.000 |  | 10101042 |  |  |  | MM | PS90-SCXX-005 | Y
MOUNTING KIT - MT90-269 | 9.000 | 33.500 | 50.000 | M4X0.7 THRU | 78.000 |  |  | 0.000 |  | 10101077 |  |  |  | MM | PS90-SCXX-046 | Y
MOUNTING KIT - MT90-270 | 19.040 | 45.000 | 0.000 | 1/4-20 UNC | 0.000 |  |  | 0.000 | TWO PLATES | 10101003 |  |  |  | MM | PS90-SC05-056 | Y
MOUNTING KIT - MT90-271 | 9.525 | 36.000 | 73.076 | M5X0.8 THRU | 98.400 |  |  | 0.000 |  | 10101036 |  |  |  | MM | PS90-SCXX-003 | Y
MOUNTING KIT - MT90-272 | 9.525 | 35.200 | 38.151 | M4X0.7 THRU | 66.700 |  |  | 0.000 |  | 10101071 |  |  |  | MM | PS90-SCXX-003 | Y
MOUNTING KIT - MT90-281 | 9.520 | 33.000 | 60.000 | M5X0.8 THRU | 75.000 |  |  | 0.000 |  | PS90-HR-200 |  |  |  | MM | PS90-SCXX-061 | Y
MOUNTING KIT - MT90-284 | 19.000 | 64.000 | 95.000 | M8X1.25 THRU | 115.000 |  |  | 0.000 |  | PS90-HR-217 |  |  |  | MM | PS90-SCXX-004 | Y
MOUNTING KIT - MT90-287 | 14.000 | 36.000 | 80.000 | M6X0.1 THRU | 100.000 |  |  | 0.000 | 3 Additional Acces Holes on Rear Housing | PS90-HR-220 |  |  |  | MM | PS90-SCXX-001 | Y
MOUNTING KIT - MT90-289 | 12.700 | 36.000 | 73.075 | M5X0.8 THRU | 98.400 |  |  | 0.000 |  | 10101036 |  |  |  | MM | PS90-SCXX-002 | Y
MOUNTING KIT - MT90-290 | 14.000 | 33.800 | 60.000 | M6X1 THRU | 115.100 |  |  | 0.000 |  | PS90-HR-222 |  |  |  | MM | PS90-SCXX-001 | Y
MOUNTING KIT - MT90-292 | 11.006 | 33.500 | 60.000 | M5X0.8 tap | 85.000 |  |  | 0.000 |  | PS90-HR-223 |  |  |  | MM | PS90-SCXX-015 | Y
MOUNTING KIT - MT90-293 | 9.525 | 55.000 | 73.075 | M5X0.8 THRU | 98.400 |  |  | 0.000 |  | 10101004 |  |  |  | MM | PS90-SCXX-003 | Y
MOUNTING KIT - MT90-294 | 19.000 | 51.500 | 95.013 | M8X1.25 THRU | 115.000 |  |  | 0.000 | RATED FOR WASHDOWN ENVIRONMENT | 10101005 |  |  |  | MM | PS90-SCXX-004 | Y
MOUNTING KIT - MT90-295 | 11.008 | 33.800 | 60.000 | M6X1 THRU | 115.100 |  |  | 0.000 |  | PS90-HR-222 |  |  |  | MM | PS90-SCXX-015 | Y
MOUNTING KIT - MT90-296 | 11.000 | 36.000 | 60.000 | M5X0.8 THRU | 75.000 |  |  | 0.000 |  | PS90-HR-225 |  |  |  | MM | PS90-SCXX-013 | Y
MOUNTING KIT - MT90-297 | 12.700 | 42.100 | 55.700 | M6X1 THRU | 102.400 |  |  | 0.000 |  | 10101006 |  |  |  | MM | PS90-SCXX-002 | Y
MOUNTING KIT - MT90-298 | 15.875 | 53.300 | 73.075 | M5X0.8 THRU | 98.400 |  |  | 0.000 | Same as MT90-307, -238, -072? use 072 | 10101001 |  |  |  | MM | 12840XXX_106 | Y
MOUNTING KIT - MT90-301 | 9.525 | 35.300 | 73.025 | M5X0.8 THRU | 98.400 |  |  | 0.000 | RATED FOR VACUUM ENVIRONMENT | PS90-HR-228 |  |  |  | MM | PS90-SCXX-003 | Y
MOUNTING KIT - MT90-302 | 14.000 | 44.000 | 85.000 | M4X0.7 THRU | 92.000 |  |  | 0.000 |  | PS90-HR-229 |  |  |  | MM | PS90-SCXX-001 | Y
MOUNTING KIT - MT90-303 | 14.000 | 35.500 | 65.000 | M6X1 THRU | 95.000 |  |  | 0.000 | Stainless Steel Fasteners | 10101031 |  |  |  | MM | PS90-SCXX-001 | Y
MOUNTING KIT - MT90-304 | 14.000 | 36.500 | 50.000 | M6X1 THRU | 100.000 |  |  | 0.000 |  | 10101079 |  |  |  | MM | PS90-SCXX-001 | Y
MOUNTING KIT - MT90-305 | 12.000 | 34.500 | 73.000 | M5X0.8 THRU | 98.400 |  |  | 0.000 |  | 10101080 |  |  |  | MM | PS90-SCXX-039 | Y
MOUNTING KIT - MT90-306 | 9.525 | 21.300 | 60.000 | M5X0.8 THRU | 75.000 |  |  | 0.000 |  | 10101081 |  |  |  | MM | 12840XXX_107 | Y
MOUNTING KIT - MT90-307 | 15.875 | 57.200 | 73.025 | M5X0.8 THRU | 98.430 |  |  | 0.000 | Same as MT90-298, -238, -072? use 072 | 10101082 |  |  |  | MM | PS90-SCXX-007 | Y
MOUNTING KIT - MT90-308 | 24.000 | 61.000 | 110.000 | M8X1.25 THRU | 130.000 |  |  | 0.000 |  | 10101083 |  |  |  | MM | 13085XXX_001 | Y
MOUNTING KIT - MT90-309 | 22.000 | 62.000 | 80.000 | M6X1 THRU | 100.000 |  |  | 0.000 | KEYED PINION | 10101085 |  |  |  | MM | 13085XXX_002 | Y
MOUNTING KIT - MT90-311 | 15.875 | 39.000 | 55.575 | M6X1 THRU | 125.700 |  |  | 0.000 |  | 10101086 |  |  |  | MM | PS90-SCXX-007 | Y
MOUNTING KIT - MT90-40068 | 12.700 | 36.000 | 73.076 | M5 | 98.400 | 31.24 | 18.24 | 5.000 | Similar to MT90-262 but no SS Hw/Nickel plating Similar to MT90-185 | PS90-HR-202 |  |  |  |  | PS90-SCXX-002 | Y
MOUNTING KIT - MT90-40088 | 15.880 | 42.000 | 63.050 | M8 tap | 80.010 | 37.2 | 22.2 | 4.000 | Hydraulic motor | [6 empty] | Y
MOUNTING KIT - MT90-XXX-40769 | 14.000 | 38.800 | 80.000 | M6 | 100.000 | 35 | 20 | 7.000 |  | 10101091 |  |  |  | MM | PS90-SCXX-001 | Y
MOUNTING KIT - MU115-001 | 15.875 | 24.000 | 55.560 | M6 | 125.730 | 51 | 20.5 | 3.500 | [7 empty] | Y
MOUNTING KIT - MU115-002 | 16.000 | 24.000 | 80.000 | M6 | 100.000 | 51 | 20.5 | 3.500 | [7 empty] | Y
MOUNTING KIT - MU115-003 | 16.000 | 35.000 | 95.000 | M8 | 115.000 | 62 | 31.5 | 9.500 | DOES NOT FOLLOW THE ADAPTER THICKNESS RULE FROM THE CATALOG. PILOT THICKNESS IT TO THICK | [6 empty] | Y
MOUNTING KIT - MU115-004 | 19.000 | 24.000 | 70.000 | M6 | 90.000 | 51 | 20.5 | 4.450 | [7 empty] | Y
MOUNTING KIT - MU115-005 | 24.000 | 24.000 | 95.000 | M8 | 115.000 | 51 | 20.5 | 3.500 | [7 empty] | Y
MOUNTING KIT - MU115-006 | 19.000 | 24.000 | 95.000 | M8 | 130.000 | 51 | 20.5 | 3.500 | [7 empty] | Y
MOUNTING KIT - MU115-007 | 19.000 | 24.000 | 110.000 | M8 | 130.000 | 51 | 20.5 | 3.500 | [7 empty] | Y
MOUNTING KIT - MU115-009 | 22.225 | 24.000 | 114.300 | M8 | 149.200 | 51 | 20.5 | 4.000 | OVERSIZED 127 SQ. | [6 empty] | Y
MOUNTING KIT - MU115-010 | 24.000 | 24.000 | 110.000 | M8 | 130.000 | 51 | 20.5 | 3.500 | [7 empty] | Y
MOUNTING KIT - MU115-010-K01 | 24.000 | 24.000 | 110.000 | M8 | 130.000 | 51 | 20.5 | 3.500 | Keyed Pinion 8x7mm key Requires custom gearhead. | [6 empty] | Y
MOUNTING KIT - MU115-011 | 24.000 | 35.000 | 110.000 | M8 | 145.000 | 62 | 31.5 | 9.000 | [7 empty] | Y
MOUNTING KIT - MU115-014 | 15.875 | 35.000 | 63.500 | M8 | 127.000 | 62 | 31.5 | 15.000 | [7 empty] | Y
MOUNTING KIT - MU115-015 | 14.000 | 24.000 | 80.000 | M6 | 100.000 | 51 | 20.5 | 4.000 | [7 empty] | Y
MOUNTING KIT - MU115-018 | 15.862 | 35.000 | 114.300 | M8 | 149.225 | 62 | 31.5 | 9.000 |  | 13458011 |  |  |  | MM |  | Y
MOUNTING KIT - MU115-021 | 14.000 | 24.000 | 70.000 | M5 | 90.000 |  |  | 0.000 | Not created yet. Request as custom. | [6 empty] | Y
MOUNTING KIT - MU115-025 | 9.525 | 24.000 | 73.025 | M5 | 98.400 | 51 | 20.5 | 3.500 |  | 13458012 |  |  |  | MM |  | Y
MOUNTING KIT - MU115-026 | 24.000 | 35.000 | 130.000 | M10 | 165.000 | 62 | 31.5 | 14.500 |  | 13459000 |  |  |  | MM |  | Y
MOUNTING KIT - MU115-027 | 19.000 | 24.000 | 110.000 | M8 | 145.000 | 51 | 20.5 | 3.500 | [7 empty] | Y
MOUNTING KIT - MU115-029 | 24.000 | 35.000 | 110.000 | M10 | 165.000 | 62 | 31.5 | 14.500 |  | 13459010 |  |  |  | MM |  | Y
MOUNTING KIT - MU115-032 | 14.000 | 24.000 | 80.000 | M6 | 125.730 | 51 | 20.5 | 4.000 |  | 13458019 |  |  |  | MM |  | Y
MOUNTING KIT - MU115-037 | 15.862 | 24.000 | 114.300 | 3/8-16 UNC | 149.350 | 65.4 | 34.9 | 4.000 | C-FACE MOTOR | 13458009 | 10849026 |  |  | MM |  | Y
MOUNTING KIT - MU115-038 | 19.050 | 0.000 | 110.000 | M8X1.25 THRU | 130.000 |  |  | 0.000 | TWO PLATES |  |  |  |  | MM |  | Y
MOUNTING KIT - MU115-039 | 19.000 | 24.000 | 95.000 | M8 | 115.000 | 51 | 20.5 | 4.000 | [7 empty] | Y
MOUNTING KIT - MU115-040 | 16.000 | 35.000 | 80.000 | M6 | 100.000 | 62 | 31.5 | 14.500 | Accommodates 10mm step in motor shaft. | 13458029 | [5 empty] | Y
MOUNTING KIT - MU115-041 | 19.000 | 35.000 | 110.000 | M8 | 145.000 | 62 | 31.5 | 9.500 |  | 13458010 |  |  |  | MM |  | Y
MOUNTING KIT - MU115-047 | 16.000 | 27.000 | 85.000 | M8 | 132.000 | 54 | 23.5 | 6.500 |  | 13459011 |  |  |  | MM |  | Y
MOUNTING KIT - MU115-052 | 14.000 | 24.000 | 95.000 | M8 | 115.000 | 51 | 20.5 | 4.000 | [7 empty] | Y
MOUNTING KIT - MU115-054 | 20.000 | 24.000 | 80.000 | M6 | 100.000 | 51 | 20.5 | 3.500 |  | 13458001 | [5 empty] | Y
MOUNTING KIT - MU115-056 | 0.000 | 40.000 | 110.000 | M8 | 130.000 | 67 | 36 | 17.000 | SPECIAL, NO BUSHING, sold with custom GH | 13459023 | [5 empty] | Y
MOUNTING KIT - MU115-057 | 22.225 | 33.000 | 101.600 | M6 | 165.100 | 60 | 29.5 | 9.000 |  | 13459006 |  |  |  | MM |  | Y
MOUNTING KIT - MU115-059 | 12.700 | 24.000 | 73.025 | M5 | 98.400 | 51 | 20.5 | 3.500 | [7 empty] | Y
MOUNTING KIT - MU115-067 | 14.000 | 24.000 | 50.000 | M5 | 70.000 | 51 | 20.5 | 3.500 |  | 13459005 |  |  |  | MM |  | Y
MOUNTING KIT - MU115-069 | 15.875 | 35.000 | 73.025 | M5 | 98.425 | 62 |  | 14.000 | [7 empty] | Y
MOUNTING KIT - MU115-084 | 15.875 | 35.000 | 114.300 | M8 | 149.200 | 62 | 31.5 | 9.000 | [7 empty] | Y
MOUNTING KIT - MU115-086 | 16.000 | 24.000 | 70.000 | M6 | 90.000 | 51 | 20.5 | 4.000 | [7 empty] | Y
MOUNTING KIT - MU115-089 | 19.000 | 24.000 | 80.000 | M6 | 100.000 | 51 | 20.5 | 3.500 | [7 empty] | Y
MOUNTING KIT - MU115-090 | 22.000 | 35.000 | 110.000 | M8 | 130.000 | 62 | 31.5 | 9.000 |  | 13458017 |  |  |  | MM |  | Y
MOUNTING KIT - MU115-130 | 16.000 | 24.000 | 110.000 | M8 | 145.000 | 52 | 21.5 | 9.500 | [7 empty] | Y
MOUNTING KIT - MU115-176 | 19.050 | 35.000 | 55.524 | M8 | 125.730 | 62 | 31.5 | 15.000 | [7 empty] | Y
MOUNTING KIT - MU115-192 | 15.000 | 24.000 | 95.000 | M8X1.25 THRU | 120.000 | 51 | 24 | 4.000 |  | 13458024 |  |  |  | MM | 10931011 | Y
MOUNTING KIT - MU115-198 | 14.000 | 24.000 | 70.000 | M6 | 90.000 | 51 | 20.5 | 4.450 |  | 13458003 |  |  |  | MM | 13202002 | Y
MOUNTING KIT - MU115-203 | 19.050 | 40.000 | 114.300 | 10.5 THRU | 149.350 | 62.5 | 32 | 9.400 | .375in UNC tap | 13459003 |  |  |  | MM |  | Y
MOUNTING KIT - MU115-212 | 22.000 | 35.000 | 110.000 | M8 | 145.000 | 62 | 31.5 | 9.000 | [7 empty] | Y
MOUNTING KIT - MU115-213 | 22.000 | 40.000 | 110.000 | M8 | 145.000 | 67 | 36.5 | 9.000 | ACCOMODATES MOTOR SHAFT WITH A STEP | 13459007 |  |  |  | MM |  | Y
MOUNTING KIT - MU115-227 | 22.000 | 24.000 | 95.000 | M8 | 115.000 | 51 | 20.5 | 3.500 | [7 empty] | Y
MOUNTING KIT - MU115-229 | 14.000 | 0.000 | 50.000 | M6X1 THRU | 95.000 | 51 | 19.5 | 3.500 |  | 13459022 |  |  |  | MM |  | Y
MOUNTING KIT - MU115-231 | 16.000 | 24.000 | 110.000 | M8 | 130.000 | 51 |  | 3.500 | [7 empty] | Y
MOUNTING KIT - MU115-235 | 15.875 | 24.000 | 114.300 | 3/8-16 | 149.350 | 65.5 | 35 | 4.000 | C-FACE MOTOR | 13458009 | 10849026 |  |  | MM |  | Y
MOUNTING KIT - MU115-254 | 15.875 | 24.000 | 73.025 | M5x0.8 | 98.400 | 51 | 20.5 | 3.500 |  | 13458026 |  |  |  | MM |  | Y
MOUNTING KIT - MU115-256 | 16.000 | 24.000 | 80.000 | M6 | 100.000 | 61 | 30.5 | 4.000 | C-FACE MOTOR, -W01 for Washdown, -F01 for Foodgrade | 13458000 | 10849027 |  |  | MM |  | Y
MOUNTING KIT - MU115-257 | 24.000 | 24.000 | 95.000 | M8 | 130.000 | 51 | 20.5 | 3.500 | [7 empty] | Y
MOUNTING KIT - MU115-262 | 15.875 | 24.000 | 101.600 | M8 | 125.724 | 51 |  | 3.500 | [7 empty] | Y
MOUNTING KIT - MU115-266 | 24.000 | 35.000 | 130.000 | M12 | 165.000 | 62 | 31.5 | 9.000 | Allen Bradley 1326AB-B515G-S2L | 13459015 | [5 empty] | Y
MOUNTING KIT - MU115-268 | 22.225 | 24.000 | 114.300 | 9.0 THRU | 149.350 | 65.5 | 35 | 4.000 | C-FACE MOTOR | 13458009 | 10849026 |  |  | MM |  | Y
MOUNTING KIT - MU115-269 | 24.000 | 24.000 | 80.000 | M6 | 100.000 | 51 | 20.5 | 3.500 | [7 empty] | Y
MOUNTING KIT - MU115-270 | 19.000 | 35.000 | 95.000 | 9 THRU | 115.000 | 62 | 31.5 | 5.000 | C-FACED MOTOR | [6 empty] | Y
MOUNTING KIT - MU115-271 | 24.000 | 35.000 | 95.000 | M8 | 115.000 | 62 | 31.5 | 5.000 | C-Face, no print | [6 empty] | Y
MOUNTING KIT - MU115-273 | 15.875 | 37.500 | 55.575 | M6 | 125.730 | 64.5 | 34 | 17.000 |  | 13459002 |  |  |  | MM |  | Y
MOUNTING KIT - MU115-275 | 14.000 | 24.000 | 94.000 | M8 | 120.000 | 51 |  | 3.500 | [7 empty] | Y
MOUNTING KIT - MU115-276 | 15.875 | 25.000 | 114.300 | 3/8-16 | 149.225 | 67.88 | 37.38 | 4.000 | SPECIAL ROUND OVERSIZED ADAPTER. BOSTON GEAR BRAKE CMBA SERIES | [6 empty] | Y
MOUNTING KIT - MU115-277 | 19.000 | 32.500 | 80.000 |  | 100.000 |  |  | 0.000 | [7 empty] | Y
MOUNTING KIT - MU115-278 | 24.000 | 49.500 | 110.000 | M8 | 130.000 | 76.5 | 46 | 9.000 | Keyed pinion, requires custom gearhead | [6 empty] | Y
MOUNTING KIT - MU115-279 | 18.000 | 24.000 | 41.910 | M8 | 119.800 | 50.8 |  | 5.000 | OFFSET SHAFT | 13458001 | 10849028 |  |  | INCHES |  | Y
MOUNTING KIT - MU115-285 | 14.000 | 24.000 | 60.000 | M5 | 75.000 | 51 |  | 3.500 | [7 empty] | Y
MOUNTING KIT - MU115-287 | 0.000 | 0.000 | 0.000 |  | 0.000 |  |  | 0.000 | HYDRAULIC MOTOR, DIAMOND SHAPED MOTOR | [6 empty] | Y
MOUNTING KIT - MU115-289 | 19.000 | 0.000 | 110.000 | M8 | 145.000 |  |  | 0.000 | FITS MOTOR WITH 18MM STEPPED SHAFT Similar to MU115-307 | [6 empty] | Y
MOUNTING KIT - MU115-293-K01 | 19.000 | 24.000 | 95.000 | M8 | 115.000 | 51 | 20.5 | 4.000 | Keyed Pinion Requires custom gearhead. Allen Bradley 1326AB-B400 | [6 empty] | Y
MOUNTING KIT - MU115-299 | 11.000 | 23.000 | 60.000 | M5 | 75.000 | 51 | 21 | 3.500 |  | 13458020 |  |  |  | MM |  | Y
MOUNTING KIT - MU115-302-K01 | 24.000 | 24.000 | 110.000 | M8 | 130.000 | 51 | 20.5 | 3.500 | Keyed Pinion Requires custom gearhead. | [6 empty] | Y
MOUNTING KIT - MU115-303 | 24.000 | 45.000 | 95.000 | M6 | 115.000 | 62 | 32 | 9.000 | [5 empty] | MM |  | Y
MOUNTING KIT - MU115-304 | 14.000 | 0.000 | 95.000 | 10 | 115.000 |  |  | 0.000 | C-FACE | [6 empty] | Y
MOUNTING KIT - MU115-305 | 15.875 | 35.000 | 76.200 | 8.636 | 122.280 | 62 | 31.5 | 14.500 |  | 13458027 | [5 empty] | Y
MOUNTING KIT - MU115-306 | 24.000 | 24.000 | 110.000 | M8 | 130.000 |  |  | 0.000 | [7 empty] | Y
MOUNTING KIT - MU115-306-F01 | 24.000 | 35.000 | 110.000 | 9 | 130.000 |  |  | 0.000 | C-FACED MOTOR (M8 X 1.25 X 9) SHAFT SEAL PROTRUDES 7MM, 62MM DIA | [6 empty] | Y
MOUNTING KIT - MU115-307 | 19.000 | 0.000 | 110.000 | M8 | 145.000 | 65.5 |  | 9.000 | FITS MOTOR WITH 18MM STEPPED SHAFT SIMILAR TO MU115-289 | [6 empty] | Y
MOUNTING KIT - MU115-308 | 18.000 | 24.000 | 110.000 | M8 | 145.000 | 51 | 20.5 | 3.500 |  | 13458015 |  |  |  | MM |  | Y
MOUNTING KIT - MU115-309 | 19.000 | 35.000 | 95.000 | M8 | 115.000 | 62 | 31.5 | 9.000 |  | 13458005 | [5 empty] | Y
MOUNTING KIT - MU115-312 | 12.700 | 0.000 | 50.800 | M5 THRU | 62.992 |  |  | 0.000 | C-FACE MOTOR | [6 empty] | Y
MOUNTING KIT - MU115-313 | 16.000 | 0.000 | 50.000 | M5 | 70.000 |  |  | 0.000 | [7 empty] | Y
MOUNTING KIT - MU115-314 | 19.050 | 35.000 | 55.524 | M6 | 125.730 | 62 | 31.5 | 15.000 | [7 empty] | Y
MOUNTING KIT - MU115-315 | 14.000 | 35.000 | 80.000 | M6 | 100.000 | 62 | 31.5 | 14.500 |  | 13458029 |  |  |  |  | 13202002 BUSHING | Y
MOUNTING KIT - MU115-40013 | 15.875 | 38.500 | 114.300 | 10.5 THRU | 149.200 | 65.5 | 35 | 4.000 | 45 DEG ROTATION | [6 empty] | Y
MOUNTING KIT - MU115-40016 | 15.875 | 35.000 | 55.524 | M6 | 125.730 |  |  | 0.000 | [5 empty] | MM |  | Y
MOUNTING KIT - MU115-40021 | 0.000 | 35.000 | 130.000 | M10 | 165.000 | 62 | 35 | 10.000 | No bushing, Req's Custom GH | [6 empty] | Y
MOUNTING KIT - MU115-40022 | 15.875 | 35.000 | 55.650 | M8X1.25 | 125.720 | 62 | 30.5 | 15.000 | S106-205 |  |  |  |  | MM |  | Y
MOUNTING KIT - MU115-40039 | 15.875 | 52.000 | 114.300 | 10 THRU | 149.350 | 79 | 48 | 8.000 | SPECIAL C-FACE | 13459019 | [5 empty] | Y
MOUNTING KIT - MU115-40046 | 19.000 | 40.000 | 110.000 | M8 | 145.000 | 67 | 36 | 9.000 | SPECIAL FOR STEPPED SHAFT | 13459007 | [5 empty] | Y
MOUNTING KIT - MU115-40047 | 19.050 | 24.000 | 114.300 | M8 | 149.200 | 51 | 20 | 4.000 | [5 empty] | MM | 13202006 | Y
MOUNTING KIT - MU115-40073 | 22.000 | 24.000 | 80.000 | M6 | 100.000 | 51 | 25 | 3.500 | [7 empty] | Y
MOUNTING KIT - MU115-40077 | 16.000 | 37.500 | 60.000 | 9.2 | 75.000 | 64.5 | 33 | 3.500 |  | 13458000 | 10849034 |  |  |  |  | Y
MOUNTING KIT - MU115-40101 | 24.000 | 24.000 | 110.000 | M8 | 130.000 | 51 | 19.5 | 3.500 | MU115-010 with SS hardware | 13458007 | [5 empty] | Y
MOUNTING KIT - MU115-40129 | 16.000 | 32.000 | 50.015 | M5 | 70.000 | 59 | 28 | 11.500 | SPECIAL ADAPT THK AND PILOT | 13459020 | [5 empty] | Y
MOUNTING KIT - MU115-40136 | 28.000 | 50.000 | 110.000 | M8 | 145.000 | 82 | 46 | 10.000 | kit has bushing, still requires custom Gh due to large input assy | 13469002 | [5 empty] | Y
MOUNTING KIT - MU115-40160 | 24.000 | 24.000 | 110.000 | M8 | 130.000 | 51 | 20.5 | 9.500 | THREADED PLUG | 13459021 |  |  |  |  | 13202009 | Y
MOUNTING KIT - MU115-40204 | 24.000 | 40.000 | 110.000 | M8 | 130.000 | 67 | 36 | 16.000 | OVERSIZED ADAPTER (LENGTH) | 13459023 | [5 empty] | Y
MOUNTING KIT - MU115-40207 | 15.875 | 35.000 | 55.530 | M6 | 125.730 | 62 | 31.5 | 14.500 | duplicate to MU115-40016 longer version of MU115-001 |  |  |  |  | MM |  | Y
MOUNTING KIT - MU115-40259 | 11.000 | 24.000 | 60.010 | M5 | 85.000 | 51 | 20.5 | 3.500 | [7 empty] | Y
MOUNTING KIT - MU115-40274 | 22.225 | 38.500 | 114.300 | 10.5 | 149.200 | 65.5 | 35 | 4.000 | C-FACE, 2 PLATE | 13458015 | 10849033 |  |  |  | 13202008 | Y
MOUNTING KIT - MU115-40303 | 24.000 | 30.000 | 130.000 | M8 | 182.000 | 57 | 26.5 | 9.000 | OVERSIZED ADAPTER | 13459025 | [5 empty] | Y
MOUNTING KIT - MU115-40333 | 0.000 | 40.000 | 110.000 | M8 | 145.000 | 67 | 36.5 | 9.000 | No bushing requires custom GH | 13459007 | [5 empty] | Y
MOUNTING KIT - MU115-40363 | 9.525 | 0.000 | 55.500 | 7 THRU | 125.700 |  |  | 0.000 | NOT YET DESIGNED; QUOTE 130814e029 | [6 empty] | Y
MOUNTING KIT - MU115-40382 | 0.000 | 35.000 | 55.575 | M6 | 125.730 | 62 | 31.5 | 14.500 | NO BUSHING. MUST PAIR WITH CUSTOM GEARHEAD | 13458034 | [5 empty] | Y
MOUNTING KIT - MU115-40385 | 14.000 | 0.000 | 60.000 | 5.8 THRU | 85.000 |  |  | 0.000 | NOT YET DESIGNED; QUOTE 131031E003 | [6 empty] | Y
MOUNTING KIT - MU115-40399 | 12.700 | 0.000 | 76.200 | 1/4-20 x .31 DP | 95.300 |  |  | 0.000 | TAP FACE MOTOR; NOT YET DESIGNED | [6 empty] | Y
MOUNTING KIT - MU115-40413 | 22.000 | 35.000 | 110.000 | M8 | 165.000 | 62 | 31.5 | 9.000 |  |  | 13459010 |  |  |  | 13202007 | Y
MOUNTING KIT - MU115-40429 | 0.000 | 24.000 | 80.000 | M6 | 100.000 | 51 | 19.5 | 3.500 | NO BUSHING...GH MUST HAVE CUSTOM PINION | 13458001 | [5 empty] | Y
MOUNTING KIT - MU115-40430 | 0.000 | 24.000 | 95.000 | M8 | 115.000 | 51 | 19.5 | 4.000 | NO BUSHING..GH MUST HAVE CUSTOM PINION | 13458002 | [5 empty] | Y
MOUNTING KIT - MU115-40437 | 14.000 | 24.000 | 60.000 | M5 | 75.000 | 51 | 20 | 3.500 |  | 13458020 |  |  |  |  | 13202002 | Y
MOUNTING KIT - MU115-40439 | 11.000 | 26.000 | 66.500 | 5.9 | 59.000 | 46.2 | 13.2 | 1.500 | C-FACE | 13134006 |  |  |  |  | 13135004 | Y
MOUNTING KIT - MU115-40468 | 0.000 | 30.000 | 130.000 | M10X1.5 | 165.000 | 62 | 26 | 5.000 | Requires custom gearhead Oversized motor shaft | 13469000 | [5 empty] | Y
MOUNTING KIT - MU115-40474 | 19.000 | 35.000 | 110.000 | M8 | 130.000 | 51.5 | 32.5 | 9.000 |  | 13458017 |  |  |  |  | 13202005 | Y
MOUNTING KIT - MU115-40494 | 14.000 | 24.000 | 60.000 | M6 | 98.995 | 51 | 20 | 3.500 | [7 empty] | Y
MOUNTING KIT - MU115-40571 | 24.000 | 40.000 | 110.000 | M8 | 145.000 | 67 | 36.5 | 9.000 | OVERSIZED | 13459007 |  |  |  |  | 13202009 | Y
MOUNTING KIT - MU115-40660 | 10.000 | 35.000 | 80.000 | M6 | 100.000 | 62 | 31.5 | 14.500 |  | 13458029 | [5 empty] | Y
MOUNTING KIT - MU115-40671 | 15.875 | 39.000 | 63.500 | M6 | 82.550 | 66 | 35.5 | 3.500 | [7 empty] | Y
MOUNTING KIT - MU115-40759 | 16.000 | 34.500 | 80.012 | 6.8 | 100.000 | 61.5 | 31 | 7.500 | NICKEL COATED C-FACE, SST HARDWARE, SEALED | 13458038-F01 | 10849027-F01 |  |  | MM | 13202004 | Y
MOUNTING KIT - MU115-40903 | 24.000 | 24.000 | 110.000 | M8 | 130.000 | 51 | 20.5 | 3.500 | CHEM FILM, SST | 13459035 |  |  |  | MM | 13202009 | Y
MOUNTING KIT - MU115-40907 | 0.000 | 35.000 | 95.000 | M8 | 115.000 | 62 | 31.5 | 9.000 | NO BUSHING, MUST PAIR WITH CUSTOM GH | 13458005 |  |  |  | MM |  | Y
MOUNTING KIT - MU142-003 | 24.000 | 30.000 | 110.000 | M10 | 165.000 | 61 | 25.5 | 5.000 |  | 13469001 |  |  |  | MM |  | Y
MOUNTING KIT - MU142-010 | 24.000 | 30.000 | 110.000 | M8 | 130.000 | 61 | 25.5 | 5.000 |  | 13469004 |  |  |  | MM |  | Y
MOUNTING KIT - MU142-010-F01 | 24.000 | 30.000 | 110.000 | M8 | 130.000 | 61 |  | 5.000 | FOOD GRADE. NICKEL PLATE, SST HDWR | 13469004-F01 |  |  |  |  | 13471010 | Y
MOUNTING KIT - MU142-027 | 32.000 | 30.000 | 130.000 | M10 | 165.000 | 61 | 25.5 | 5.000 |  | 13469000 |  |  |  | MM |  | Y
MOUNTING KIT - MU142-078 | 24.000 | 30.000 | 130.000 | M10 | 165.000 | 61 | 25.5 | 5.000 |  | 13469000 |  |  |  | MM |  | Y
MOUNTING KIT - MU142-146 | 28.000 | 30.000 | 130.000 | M10 | 165.000 | 61 | 25.5 | 5.000 |  | 13469000 |  |  |  | MM |  | Y
MOUNTING KIT - MU142-152 | 28.000 | 50.000 | 110.000 | M8 | 145.000 | 81 | 45.5 | 10.000 |  | 13469002 |  |  |  | MM |  | Y
MOUNTING KIT - MU142-168 | 24.000 | 30.000 | 114.300 | M10 | 149.230 | 61 | 25.5 | 5.000 |  | 13469005 |  |  |  | MM |  | Y
MOUNTING KIT - MU142-204 | 24.000 | 30.000 | 110.000 | M8 | 145.000 | 61 | 25.5 | 5.000 |  | 13469003 |  |  |  | MM |  | Y
MOUNTING KIT - MU142-213 | 19.050 | 39.000 | 114.330 | M12 | 149.058 | 79 | 42 | 7.000 | [7 empty] | Y
MOUNTING KIT - MU142-40092 | 0.000 | 33.000 | 130.000 | M10 | 165.000 | 62 | 33 | 5.000 | NO BUSHING-REQUIRES CUSTOM GEARHEAD | 13469000 | [5 empty] | Y
MOUNTING KIT - MU142-40095 | 32.000 | 30.000 | 130.000 | M12 | 215.000 | 61 | 25 | 5.000 | OVRSIZD ADAPTER | 13470000 | [5 empty] | Y
MOUNTING KIT - MU142-40099 | 32.000 | 50.000 | 180.000 | M14 | 215.000 | 81 | 45 | 10.000 | oversized adapter / metal plug | 13470001 | [5 empty] | Y
MOUNTING KIT - MU142-40120 | 19.000 | 30.000 | 95.000 | M8 | 115.000 | 61 | 30 | 5.000 |  | 13469006 | [5 empty] | Y
MOUNTING KIT - MU142-40121 | 19.000 | 30.000 | 80.000 | M6 | 100.000 | 62 | 26 | 5.000 |  | 13469007 | [5 empty] | Y
MOUNTING KIT - MU142-40139 | 19.000 | 50.000 | 110.000 | M8 | 145.000 | 81 | 46 | 10.000 |  | 13469002 | [5 empty] | Y
MOUNTING KIT - MU142-40145 | 19.000 | 30.000 | 95.013 | M8 | 115.000 | 62 | 25 | 5.500 | Special paint | [6 empty] | Y
MOUNTING KIT - MU142-40162 | 22.000 | 32.000 | 114.300 | M12 | 200.000 | 64 | 28 | 7.000 | OVERSIZED, SST HDWR,NICKEL same as MU142-005-F01 or MU142-005-W01 | 13470003 | [5 empty] | Y
MOUNTING KIT - MU142-40178 | 28.000 | 30.000 | 130.000 | M10 | 165.000 | 62 | 26 | 5.500 | MU142-146 WITH THREADED ACCESS HOLE |  |  |  |  | MM |  | Y
MOUNTING KIT - MU142-40182 | 32.000 | 50.000 | 130.000 | M10 | 165.000 | 82 | 46 | 10.500 |  | 13469008 | [5 empty] | Y
MOUNTING KIT - MU142-40195 | 35.000 | 50.000 | 114.300 | M12 | 200.000 | 81 | 46 | 7.000 | Requires custom CG-PS142 with sun pinion | 13470005 | [5 empty] | Y
MOUNTING KIT - MU142-40198 | 28.575 | 45.000 | 215.900 | 14.29 thru | 184.150 | 78 | 41 | 6.350 | C-faced, Oversized | [6 empty] | Y
MOUNTING KIT - MU142-40213 | 24.000 | 50.000 | 110.000 | M8x1.25 tap | 145.000 | 82 | 46 | 25.000 | [7 empty] | Y
MOUNTING KIT - MU142-40216 | 0.000 | 30.000 | 130.000 | M10 | 165.000 | 61 | 24 | 5.000 | MU142-146 with NO BUSHING. CUSTOM GEARHEAD. | [6 empty] | Y
MOUNTING KIT - MU142-40221 | 22.000 | 50.000 | 110.000 | M8 | 145.000 | 82 | 27 | 10.000 | [7 empty] | Y
MOUNTING KIT - MU142-40230 | 19.000 | 30.000 | 110.000 | M8 | 130.000 | 62 | 25 | 5.000 | [7 empty] | Y
MOUNTING KIT - MU142-40252 | 18.000 | 30.000 | 100.000 | M10 | 155.000 | 62 | 26 | 5.000 |  | 13469009 |  |  |  |  | 13471005 | Y
MOUNTING KIT - MU142-40253 | 28.000 | 50.000 | 114.300 | M12 | 200.000 | 82 | 46 | 7.000 | [7 empty] | Y
MOUNTING KIT - MU142-40260 | 22.225 | 48.000 | 114.300 | 10.3 | 149.230 | 80 | 44 | 9.000 | C-face | 13470009 |  |  |  |  | 13471009 | Y
MOUNTING KIT - MU142-40262 | 19.000 | 30.000 | 95.000 | M8 | 130.000 | 62 | 26 | 5.000 |  | 13469010 | [5 empty] | Y
MOUNTING KIT - MU142-40271 | 19.000 | 30.000 | 114.300 | M8 | 149.200 | 62 | 20 | 5.000 | CMC BMR 4067 MOTOR | [6 empty] | Y
MOUNTING KIT - MU142-40296 | 0.000 | 30.000 | 95.000 | M8 | 115.000 | 62 | 26 | 5.000 | NO BUSHING | 13469006 | [5 empty] | Y
MOUNTING KIT - MU142-40312 | 19.000 | 30.000 | 95.000 | M8 | 130.000 | 62 | 26 | 5.000 | Use MU142-40262, 40312 is a duplicate | 13469012 |  |  |  |  | 13471006 | Y
MOUNTING KIT - MU142-40313 | 0.000 | 50.000 | 180.000 | M12 | 215.000 | 81.5 | 45.5 | 7.000 | OVERSIZED,NO BUSHING,MUST USE CUSTOM GEARHEAD | 13470010 | [5 empty] | Y
MOUNTING KIT - MU142-40322 | 15.875 | 48.000 | 114.300 | 10.3 | 149.230 | 80 | 44 | 9.000 | C-FACE | 13470009 |  |  |  |  | 13471003 | Y
MOUNTING KIT - MU142-40340 | 24.000 | 0.000 | 95.000 | 11 THRU | 165.000 |  |  | 0.000 | NOT YET DESIGNED; Quote 130710E006 | [6 empty] | Y
MOUNTING KIT - MU142-40345 | 0.000 | 30.000 | 130.000 | M10 | 165.000 | 62 | 26 | 5.500 |  | 13469000 | [5 empty] | Y
MOUNTING KIT - MU142-40387 | 20.000 | 30.000 | 80.000 | M6 | 100.000 | 62 | 26 | 5.000 |  | 13469007 |  |  |  |  | 13471016 | Y
MOUNTING KIT - MU142-40389 | 0.000 | 30.000 | 130.000 | M10 | 165.000 | 61 | 24 | 5.000 | sst plug | 13470012 |  |  |  |  | 13471010 | Y
MOUNTING KIT - MU142-40393 | 24.000 | 30.000 | 110.000 | M8 | 130.000 | 61 |  | 5.000 | [7 empty] | Y
MOUNTING KIT - MU142-40410 | 0.000 | 53.000 | 180.000 | M12 | 215.000 | 81 | 46 | 7.000 | Can you use MU142-40313? no bushing, gearhead must be custom | 13470011 | [5 empty] | Y
MOUNTING KIT - MU142-40412 | 19.000 | 30.000 | 130.000 | M10 | 165.000 | 61 | 25 | 5.000 |  | 13469000 | [5 empty] | Y
MOUNTING KIT - MU142-40451 | 16.000 | 30.000 | 80.000 | M6 | 100.000 | 62 | 25 | 5.000 |  | 13469007 |  |  |  |  | 13471004 | Y
MOUNTING KIT - MU142-40460 | 0.000 | 50.000 | 110.000 | M8 | 145.000 | 82 | 45 | 10.000 | no bushing. must use custom gearhead | 13469002 | [5 empty] | Y
MOUNTING KIT - MU142-40526 | 19.000 | 30.000 | 95.000 | M8 | 130.000 | 62 | 26 | 5.000 | [7 empty] | Y
MOUNTING KIT - MU142-40587 | 19.000 | 30.000 | 50.000 |  | 65.000 | 62 | 25 | 5.000 | [7 empty] | Y
MOUNTING KIT - MU142-40602 | 0.000 | 30.000 | 110.000 | M8 | 130.000 | 62 | 25 | 5.500 | [7 empty] | Y
MOUNTING KIT - MU142-40614 | 24.000 | 0.000 | 95.000 | M8 | 145.000 | 82 | 46 | 25.000 | CUSTOM ADAPTER | [6 empty] | Y
MOUNTING KIT - MU142-40616 | 28.000 | 45.000 | 130.000 | M10 | 165.000 | 82 | 46 | 17.000 | [7 empty] | Y
MOUNTING KIT - MU142-40618 | 14.000 | 30.000 | 80.000 | M6 | 100.000 | 62 | 26 | 5.000 |  | 13469007 | [5 empty] | Y
MOUNTING KIT - MU142-40813 | 22.000 | 50.000 | 114.300 | M12 | 200.000 | 82 | 46 | 7.000 |  | 13470008 |  |  |  | MM | 13471008 | Y
MOUNTING KIT - MU142-40818 | 0.000 | 50.000 | 114.300 | M8 | 200.000 | 81 | 46.5 | 7.000 | NO BUSHING, MUST USE CUSTOM GEARHEAD | 13470017 |  |  |  | MM |  | Y
MOUNTING KIT - MU142-40845 | 24.000 | 30.000 | 110.000 | M8 | 130.000 | 62 | 26 | 5.000 | CHEM FILM | 13470019 |  |  |  | MM | 13471010 | Y
MOUNTING KIT - MU142-40855 | 16.000 | 30.000 | 95.000 | M8 | 115.000 | 62 | 26 | 5.000 |  | 13469006 |  |  |  |  | 13471004 | Y
MOUNTING KIT - MU142-40902 | 24.000 | 30.000 | 110.000 | M8 | 165.000 | 62 | 26 | 5.000 | CHEM FILM, SST | 13470020 |  |  |  | MM | 13471010 | Y
MOUNTING KIT - MU142-40915 | 28.000 | 30.000 | 130.000 | M10 | 165.000 | 62 | 26 | 5.000 | VACUUM PREP | 13469000-V01 |  |  |  | MM | 13471013 | Y
MOUNTING KIT - MU142-40933 | 19.000 | 30.000 | 110.000 | M8 | 145.000 | 62 | 26 | 5.000 |  | 13469003 |  |  |  | MM | 13471006 | Y
MOUNTING KIT - MU142-40938 | 24.000 | 50.000 | 130.000 | M10 | 165.000 | 82 | 46 | 17.000 |  | 13469013 |  |  |  | MM | 13471010 | Y
MOUNTING KIT - MU142-800232 | 28.575 | 50.000 | 114.300 | 3/8-16 | 177.800 | 82 | 46 | 7.000 | [7 empty] | Y
MOUNTING KIT - MU337 | 0.750 | 0.787 | 2.437 | M6 | 3.063 | 2.5 | 1.2 | 0.157 | HYDRAULIC MOTOR | 13273027 | 10806051 |  |  | INCHES |  | Y
MOUNTING KIT - MU60-001 | 11.000 | 16.500 | 60.000 | M5 | 75.000 | 35.6 | 16.6 | 3.100 | [5 empty] | MM |  | Y
MOUNTING KIT - MU60-003 | 9.000 | 16.500 | 40.000 | M5 | 63.000 | 35.6 | 16.6 | 3.100 | [5 empty] | MM |  | Y
MOUNTING KIT - MU60-004 | 8.000 | 22.500 | 50.000 | M4 | 80.000 | 41.6 | 22.6 | 9.100 | [5 empty] | MM |  | Y
MOUNTING KIT - MU60-005 | 6.350 | 16.500 | 38.100 | M4 | 66.675 | 35.6 | 16.6 | 3.100 | [5 empty] | MM |  | Y
MOUNTING KIT - MU60-006 | 11.000 | 16.500 | 60.000 | M5 | 85.000 | 41.6 | 22.6 | 9.100 | [5 empty] | MM |  | Y
MOUNTING KIT - MU60-008 | 12.700 | 22.500 | 38.100 | M5 | 66.675 | 41.6 | 22.6 | 9.100 | [5 empty] | MM |  | Y
MOUNTING KIT - MU60-009 | 9.000 | 16.500 | 40.000 | M4 | 63.000 | 35.6 | 16.6 | 3.100 | [5 empty] | MM |  | Y
MOUNTING KIT - MU60-010 | 14.000 | 16.500 | 60.000 | M5 | 75.000 | 35.6 | 16.6 | 3.100 | [5 empty] | MM |  | Y
MOUNTING KIT - MU60-020 | 14.000 | 22.500 | 70.000 | M6 | 90.000 |  |  | 0.000 | [7 empty] | Y
MOUNTING KIT - MU60-022 | 14.000 | 16.500 | 50.000 | M4 | 70.000 | 35.6 | 16.6 | 3.100 |  | 13132013 |  |  |  | MM |  | Y
MOUNTING KIT - MU60-023 | 11.000 | 16.500 | 50.000 | M4 | 60.000 | 35.6 | 16.6 | 3.100 |  | 13132020 |  |  |  | MM |  | Y
MOUNTING KIT - MU60-028 | 12.000 | 22.500 | 50.000 | M4 | 90.000 | 41.6 | 22.6 | 9.100 |  | 13290016 |  |  |  | MM |  | Y
MOUNTING KIT - MU60-029 | 8.000 | 16.500 | 36.000 | M4 | 70.700 | 35.6 | 16.6 | 2.600 |  | 13132012 |  |  |  | MM | 13119003 | Y
MOUNTING KIT - MU60-033 | 9.525 | 16.500 | 38.151 | M5 | 66.675 | 35.6 | 16.5 | 3.100 | [7 empty] | Y
MOUNTING KIT - MU60-035 | 12.000 | 24.000 | 50.000 | M5 | 70.000 | 43.1 | 24.1 | 10.600 |  | 13290006 |  |  |  | MM |  | Y
MOUNTING KIT - MU60-036 | 10.000 | 0.000 | 80.000 | M6X0.8 THRU | 100.000 | 46 |  | 13.000 | Fanuc Alpha 2 | 13290017 |  |  |  | MM |  | Y
MOUNTING KIT - MU60-039 | 6.000 | 16.500 | 16.000 | M4 | 22.000 | 35.6 | 25.8 | 3.100 | Two Piece adapter - Flange #10452058 |  |  |  |  | MM |  | Y
MOUNTING KIT - MU60-041 | 10.000 | 20.000 | 38.000 | M4 | 66.680 | 35.6 |  | 3.100 |  | 13132023 |  |  |  |  | 13119010 | Y
MOUNTING KIT - MU60-042 | 14.000 | 16.500 | 36.000 | M4 | 70.700 | 35.6 | 16.6 | 2.600 | [5 empty] | MM |  | Y
MOUNTING KIT - MU60-046 | 14.000 | 16.500 | 50.000 | M5 | 70.000 | 35.6 | 16.6 | 3.100 | [5 empty] | MM |  | Y
MOUNTING KIT - MU60-048 | 9.000 | 16.500 | 40.000 | M4 | 70.000 | 35.6 | 16.6 | 3.100 | [5 empty] | MM |  | Y
MOUNTING KIT - MU60-051 | 11.000 | 22.500 | 50.000 | M5 | 60.000 |  |  | 0.000 | CANNOT FIND CAD DWG | 13132007 |  |  |  |  | 13119006 | Y
MOUNTING KIT - MU60-055 | 12.700 | 16.500 | 38.100 | M4 | 66.675 | 35.6 | 16.6 | 3.100 | [5 empty] | MM |  | Y
MOUNTING KIT - MU60-056 | 14.000 | 22.500 | 60.000 | M5 | 75.000 | 41.6 | 22.6 | 8.000 |  | 13132022 |  |  |  | MM |  | Y
MOUNTING KIT - MU60-059 | 9.525 | 16.500 | 38.100 | M5 | 66.680 | 35.6 | 16.6 | 1.500 | 1.5MM PILOT HEIGHT |  |  |  |  | MM |  | Y
MOUNTING KIT - MU60-073 | 12.000 | 0.000 | 78.000 | M6 THRU | 63.500 | 55.6 | 36.6 | 7.000 | TWO PLATE ADAPTER, C-FACE | 13290031 | 10452063 |  |  | MM |  | Y
MOUNTING KIT - MU60-083 | 6.350 | 16.500 | 20.020 | M2.5X0.45 TH | 46.690 |  |  | 0.000 | [5 empty] | MM |  | Y
MOUNTING KIT - MU60-099 | 7.938 | 16.500 | 38.150 | M5 | 66.680 | 35.6 | 16.6 | 3.100 |  | 13132014 |  |  |  | MM |  | Y
MOUNTING KIT - MU60-123 | 9.525 | 22.500 | 73.050 | M5 | 98.400 | 41.6 | 22.6 | 9.100 |  | 13290011 |  |  |  | MM |  | Y
MOUNTING KIT - MU60-129 | 11.000 | 16.500 | 50.000 | M4 | 70.000 | 35.6 | 16.6 | 3.100 | USE LOW HEAD SCREWS M4X16 |  |  |  |  | MM |  | Y
MOUNTING KIT - MU60-143 | 14.000 | 22.500 | 50.011 | M6 | 85.000 | 41.6 | 22.6 | 9.100 |  | 13290014 |  |  |  | MM | 31119009 | Y
MOUNTING KIT - MU60-149 | 9.000 | 16.500 | 50.000 | M5 | 70.000 | 35.6 | 16.6 | 3.100 | USE LOW HEAD SCREWS M4X16 |  |  |  |  | MM |  | Y
MOUNTING KIT - MU60-186 | 8.000 | 16.500 | 50.000 | M5 | 70.000 | 35.6 | 16.6 | 3.100 | USE LOW HEAD SCREWS M4X16 |  |  |  |  | MM |  | Y
MOUNTING KIT - MU60-205 | 8.000 | 16.500 | 38.100 | M5 | 66.680 | 35.6 | 16.6 | 3.500 | [5 empty] | MM |  | Y
MOUNTING KIT - MU60-216 | 8.000 | 16.500 | 38.100 | M4 | 66.675 | 35.6 | 16.6 | 3.500 |  | 13132001 |  |  |  | MM | 13119003 | Y
MOUNTING KIT - MU60-225 | 14.000 | 22.500 | 50.000 | M4 | 70.000 | 41.6 | 22.6 | 8.000 |  | 13132005 |  |  |  | MM |  | Y
MOUNTING KIT - MU60-234 | 9.000 | 16.500 | 39.980 | M4 | 63.000 | 35.6 | 16.6 | 3.100 | USE STAINLESS STEEL HARDWARE | 13132006 |  |  |  | MM |  | Y
MOUNTING KIT - MU60-237 | 8.000 | 16.500 | 40.000 | M4 | 73.540 | 35.6 | 16.6 | 3.100 |  | 13132018 |  |  |  | MM |  | Y
MOUNTING KIT - MU60-240 | 9.525 | 43.000 | 25.400 | M4 | 66.675 |  |  | 0.000 |  | 13290018 | 10452047 |  |  | MM |  | Y
MOUNTING KIT - MU60-241 | 8.000 | 23.500 | 24.970 | 4.9 thru | 38.890 | 42.6 | 23.6 | 4.000 | TWO PLATES tap face motor | 10453020 |  |  |  | MM |  | Y
MOUNTING KIT - MU60-242 | 10.000 | 16.500 | 50.000 | M4 | 70.000 | 35.6 | 16.6 | 4.000 |  | 13132024 |  |  |  | MM |  | Y
MOUNTING KIT - MU60-244 | 6.350 | 22.500 | 31.750 | M5 | 74.200 | 41.6 | 22 | 9.000 |  | 13290020 |  |  |  | MM |  | Y
MOUNTING KIT - MU60-246 | 12.700 | 22.500 | 38.100 | M4 | 66.700 | 41.6 | 22.6 | 9.100 |  | 13132019 |  |  |  | MM |  | Y
MOUNTING KIT - MU60-247 | 12.700 | 22.500 | 73.025 | M5 | 98.400 | 41.6 | 22.6 | 9.100 | [5 empty] | MM |  | Y
MOUNTING KIT - MU60-247-001 | 12.700 | 22.500 | 73.025 | M5 | 98.400 | 41.6 |  | 9.100 | VACUUM BP | 13290003-V01 |  |  |  |  | 13119008 | Y
MOUNTING KIT - MU60-248-K01 | 9.525 | 16.500 | 38.100 | M5 | 66.675 | 35.6 | 15 | 3.100 | Keyed Pinion Requires custom gearhead. | 13132014 |  |  |  | MM |  | Y
MOUNTING KIT - MU60-250 | 14.000 | 16.500 | 36.000 | M4 | 70.700 | 35.6 | 16.6 | 3.100 |  | 13132016 |  |  |  | MM |  | Y
MOUNTING KIT - MU60-252 | 8.000 | 16.500 | 30.000 | M4 | 46.000 | 35.6 | 16.6 | 3.100 |  | 13290004 |  |  |  | MM |  | Y
MOUNTING KIT - MU60-254 | 11.000 | 16.500 | 40.000 | M5 | 63.000 | 35.6 | 16.6 | 3.000 | [5 empty] | MM |  | Y
MOUNTING KIT - MU60-255 | 9.000 | 16.500 | 30.000 | M3 | 50.000 | 35.6 | 16.6 | 3.100 | [5 empty] | MM |  | Y
MOUNTING KIT - MU60-256 | 14.000 | 24.000 | 36.800 | M6 | 82.000 | 43.1 | 24.1 | 10.600 |  | 13290008 |  |  |  | MM |  | Y
MOUNTING KIT - MU60-257 | 6.350 | 16.500 | 22.000 | 8-32 | 43.800 | 42.6 | 23.6 | 9.000 | SPECIAL 2 PC C FACE MOUNTING KIT | 13132008 | 1452060 |  |  | MM |  | Y
MOUNTING KIT - MU60-258 | 9.525 | 16.500 | 25.400 | 6-32 | 38.890 | 40.7 | 21.7 | 2.500 | C-FACE MOTOR | 13290009 | 10452059 |  |  | MM |  | Y
MOUNTING KIT - MU60-260 | 0.000 | 22.500 | 80.000 | M6 | 100.000 | 41.6 | 22.6 | 8.500 | NO BUSHING, USED WITH CUSTOM GEARHEAD | 13290010 |  |  |  | MM |  | Y
MOUNTING KIT - MU60-261 | 9.500 | 16.500 | 38.100 | M4 | 66.700 | 35.6 | 16.6 | 2.600 |  | 13132001 |  |  |  | MM |  | Y
MOUNTING KIT - MU60-263 | 9.525 | 22.500 | 38.151 | M5 | 66.675 | 41.6 | 22.6 | 9.100 | MAXIMUM PILOT LENGTH OF 9.1MM FITS EMERSON NTE-207 & NTE212 WITH OPTIONAL FRONT SEAL THAT PROTRUDES 4.06MM | 13132000 |  |  |  | MM |  | Y
MOUNTING KIT - MU60-266 | 0.000 | 22.500 | 70.000 | M6 | 90.000 | 41.6 | 22.6 | 8.500 | NO BUSHING, USED WITH PX60-XXX-112-X2 | 13290012 |  |  |  | MM |  | Y
MOUNTING KIT - MU60-268 | 0.000 | 47.000 | 50.000 | M5X0.8 THRU | 70.000 | 37 | 16 | 4.000 | REQUIRES CUSTOM GEARHEAD SUN PINION |  |  |  |  | MM |  | Y
MOUNTING KIT - MU60-304 | 14.000 | 22.500 | 50.000 | M6 | 100.000 | 41.6 | 22.6 | 9.100 | OVERSIZED | 13290013 |  |  |  | MM | 13119009 | Y
MOUNTING KIT - MU60-306 | 14.000 | 22.500 | 50.000 | M6 | 95.000 | 41.6 | 22.6 | 9.100 | OVERSIZED | 13290015 |  |  |  | MM | 13119009 | Y
MOUNTING KIT - MU60-308 | 9.525 | 16.500 | 38.100 | 8-32 UNC | 70.000 | 35.6 | 16.6 | 3.100 |  | 13132013 | 10452061 |  |  | MM |  | Y
MOUNTING KIT - MU60-309 | 9.525 | 16.500 | 38.100 | M4 | 66.675 | 35.6 | 16.6 | 3.100 |  | 13132001 |  |  |  | MM |  | Y
MOUNTING KIT - MU60-311 | 9.525 | 16.500 | 38.100 | M5 | 66.675 | 35.6 |  | 2.600 | [7 empty] | Y
MOUNTING KIT - MU60-316 | 14.000 | 16.500 | 38.151 | M4 | 66.675 | 35.6 | 16.6 | 3.100 |  | 13132021 |  |  |  | MM |  | Y
MOUNTING KIT - MU60-318 | 6.000 | 4.000 | 50.000 | 10-32 | 66.670 |  |  | 0.000 | [7 empty] | Y
MOUNTING KIT - MU60-319 | 8.000 | 19.000 | 30.000 | M4 | 46.000 | 38 | 19 | 5.600 | [5 empty] | MM |  | Y
MOUNTING KIT - MU60-320 | 11.000 | 22.500 | 60.000 | M5 | 75.000 | 41.6 | 22.6 | 8.000 |  | 13132022 |  |  |  | MM |  | Y
MOUNTING KIT - MU60-321 | 14.000 | 18.000 | 80.000 | M6 | 100.000 | 37.1 | 18 | 4.600 |  | 13290024 |  |  |  | MM |  | Y
MOUNTING KIT - MU60-324 | 14.000 | 22.500 | 70.000 | M5 | 90.000 | 41.6 | 22.6 | 7.500 |  | 13290026 |  |  |  | MM |  | Y
MOUNTING KIT - MU60-325 | 14.000 | 27.000 | 80.000 | M6 | 100.000 | 46.1 | 27 | 7.500 |  | 13290027 |  |  |  | MM |  | Y
MOUNTING KIT - MU60-326 | 6.000 | 4.000 | 50.000 | 10-32 | 66.670 |  |  | 0.000 | [7 empty] | Y
MOUNTING KIT - MU60-327 | 8.000 | 0.000 | 16.000 | M4 THRU | 32.000 |  |  | 0.000 | 2PLATE ADAPTER |  |  |  |  | MM |  | Y
MOUNTING KIT - MU60-329-K01 | 14.000 | 0.000 | 60.000 | M5 | 75.000 |  |  | 0.000 | Keyed Pinion Requires custom gearhead: RS60-XXX-113K01X2 |  |  |  |  | MM |  | Y
MOUNTING KIT - MU60-333 | 14.000 | 16.500 | 40.000 | M4 | 63.000 | 35.6 | 16.6 | 3.100 |  | 13132006 |  |  |  | MM |  | Y
MOUNTING KIT - MU60-334 | 5.000 | 0.000 | 22.000 | 3.65 THRU | 43.840 | 40.6 | 20.6 | 7.000 | SPECIAL SMALL PILOT | 13132008 | 10452067 |  |  | MM |  | Y
MOUNTING KIT - MU60-335 | 8.000 | 16.500 | 32.000 | M4 | 45.000 | 35.6 | 16.6 | 2.600 |  | 13290030 |  |  |  | MM |  | Y
MOUNTING KIT - MU60-336 | 6.000 | 33.800 | 54.000 | M4 | 70.000 |  |  | 0.000 | [5 empty] | MM |  | Y
MOUNTING KIT - MU60-337 | 9.000 | 0.000 | 40.000 | M5 | 65.000 | 35.6 | 16.6 | 2.600 | [5 empty] | MM |  | Y
MOUNTING KIT - MU60-338-F01 | 16.000 | 0.000 | 80.012 | 8 THRU | 100.000 |  |  | 0.000 | Not designed - REQUIRES CUSTOM GEARHEAD SUN PINION |  |  |  |  | MM |  | Y
MOUNTING KIT - MU60-340 | 8.000 | 0.000 | 30.000 | M2.5 | 46.000 |  |  | 0.000 | [7 empty] | Y
MOUNTING KIT - MU60-342 | 6.350 | 21.000 | 38.100 | 1/4-20-2B TAP | 66.675 | 40.1 | 20.57 | 7.100 | 1/4-20 TAPPED FACE MOTOR | 13290033 | 10452064 |  |  | MM |  | Y
MOUNTING KIT - MU60-344 | 14.000 | 0.000 | 110.000 | M8 | 130.000 |  |  | 0.000 | [5 empty] | MM |  | Y
MOUNTING KIT - MU60-345 | 14.000 | 0.000 | 70.000 | 7 | 85.000 |  |  | 0.000 | FACE MOUNT-does not exist |  |  |  |  | MM |  | Y
MOUNTING KIT - MU60-346 | 9.512 | 0.000 | 25.400 | 8-32 unc-2b thru | 66.675 | 43.6 | 23.8 | 7.000 |  | 13290031 | 10452066 |  |  | MM |  | Y
MOUNTING KIT - MU60-347 | 8.000 | 0.000 | 36.000 | M4 | 65.000 |  |  | 0.000 | [5 empty] | MM |  | Y
MOUNTING KIT - MU60-348 | 12.687 | 0.000 | 73.025 | M5X0.7 THRU | 98.430 |  |  | 0.000 | DESIGNED FOR RADIATION GRADE ENVIRONMENT |  |  |  |  | MM |  | Y
MOUNTING KIT - MU60-349 | 6.340 | 22.500 | 25.400 | 4 THRU | 38.890 | 41.6 | 20.6 | 3.000 | TWO PLATES | 13290009 |  |  |  | MM |  | Y
MOUNTING KIT - MU60-350 | 9.000 | 16.500 | 80.000 | M6 | 100.000 |  |  | 0.000 | [5 empty] | MM |  | Y
MOUNTING KIT - MU60-40003 | 14.000 | 22.500 | 60.000 | M5 tap | 121.620 | 41.6 | 21.6 | 7.500 | Oversized |  |  |  |  | MM |  | Y
MOUNTING KIT - MU60-40007 | 8.000 | 22.500 | 25.400 | 4 THRU | 38.890 | 41.6 | 20.6 | 3.000 | TWO PLATES | 13290009 |  |  |  | MM |  | Y
MOUNTING KIT - MU60-40096 | 10.000 | 16.500 | 36.000 | M4X.7 | 70.711 | 35.6 | 16.6 | 2.600 | [5 empty] | MM |  | Y
MOUNTING KIT - MU60-40134 | 9.000 | 16.500 | 40.000 | M5 | 63.000 | 35.6 | 16.6 | 3.100 | MU60-003 with key Requires custom gearhead |  |  |  |  | MM |  | Y
MOUNTING KIT - MU60-40141 | 8.000 | 23.500 | 25.000 | 4.9 THRU | 38.890 | 42.6 | 23.6 | 4.500 | TWO PLATES Tapped face motor |  |  |  |  | MM |  | Y
MOUNTING KIT - MU60-40150 | 9.000 | 25.000 | 50.000 | M5 | 70.000 | 44.6 | 26 | 11.500 | Longer version of MU60-149 |  |  |  |  | MM |  | Y
MOUNTING KIT - MU60-40161 | 9.525 | 16.500 | 38.100 | 4.5 thru | 70.000 | 35.6 | 16.5 | 3.540 | tapped face motor | 13290042 |  |  |  | MM | 13119005 | Y
MOUNTING KIT - MU60-40164 | 14.000 | 20.000 | 60.000 | M6X1 THRU | 99.000 | 39.1 | 20.1 | 5.000 | oversized |  |  |  |  | MM |  | Y
MOUNTING KIT - MU60-40170 | 8.000 | 23.500 | 24.970 | 5.9 thru | 38.890 | 42.6 | 23.6 | 4.000 | tapped face motor | 13132013 |  |  |  | MM |  | Y
MOUNTING KIT - MU60-40175 | 7.970 | 16.500 | 25.400 | 5 thru | 50.800 | 35.6 | 16.6 | 3.100 | Tapped face motor |  |  |  |  | MM |  | Y
MOUNTING KIT - MU60-40217 | 9.525 | 16.500 | 38.150 | M4 | 70.000 | 35.6 | 16.6 | 2.600 | [7 empty] | Y
MOUNTING KIT - MU60-40263 | 14.000 | 24.000 | 50.000 | M5 | 70.000 | 43.1 | 23.1 | 10.600 | LONG PILOT | 13290006 |  |  |  | MM | 13119009 | Y
MOUNTING KIT - MU60-40288 | 14.000 | 22.500 | 60.000 | M6 | 121.620 | 41.6 | 21.6 | 7.500 | oversized | 13290053 |  |  |  | MM | 13119009 | Y
MOUNTING KIT - MU60-40298 | 0.000 | 16.500 | 38.150 | M5 | 66.675 | 35.6 | 16.6 | 2.600 | NO BUSHING. GEARHEAD MUST HAVE CUSTOM PINION | 13132014 |  |  |  | MM |  | Y
MOUNTING KIT - MU60-40308 | 0.000 | 27.000 | 95.000 | M8 | 115.000 | 46.1 | 26.1 | 7.500 | OVERSIZED,NO BUSHING,MUST USE CUSTOM GEARHEAD | 13290051 |  |  |  | MM |  | Y
MOUNTING KIT - MU60-40316 | 9.000 | 16.500 | 40.000 | M4 | 63.000 | 35.6 | 16.6 | 3.100 | SST ADAPER,PLUG, AND HARDWARE,RTV,special food grade | 13290052 |  |  |  | MM | 13119004 | Y
MOUNTING KIT - MU60-40321 | 9.000 | 16.500 | 50.000 | M5 | 70.000 | 35.6 | 16.6 | 3.500 | UN-ANODIZED ADAPTER | 13132015-V01 |  |  |  | MM | 13119004 | Y
MOUNTING KIT - MU60-40336 | 9.000 | 16.500 | 50.000 | M5 | 70.000 | 35.6 | 16.6 | 3.100 | UN-ANODIZED (V01) | 13132015-V01 |  |  |  | MM | 13119004 | Y
MOUNTING KIT - MU60-40342 | 0.000 | 16.500 | 38.100 | m4 | 66.675 | 35.6 | 16.6 | 3.100 | NO BUSHING. MUST MATE W/ CUSTOM GHD. SST PLUG Custom, Proprietary | 13290056 |  |  |  | MM |  | Y
MOUNTING KIT - MU60-40356 | 11.000 | 16.500 | 60.000 | m5 | 75.000 | 35.6 | 14.6 | 2.600 | SST ADAPTER & HARDWARE | 13132008-40356 |  |  |  | MM | 13119006 | Y
MOUNTING KIT - MU60-40361 | 16.000 | 0.000 | 80.000 | M6 | 100.000 |  |  | 0.000 | NOT YET DESIGNED - REQS CUSTOM GEARHEAD; ANDON 13631 |  |  |  |  | MM |  | Y
MOUNTING KIT - MU60-40379 | 14.000 | 20.000 | 65.000 | M6 | 95.000 | 39.1 | 18.1 | 5.000 |  | 13290057 |  |  |  |  | 13119009 | Y
MOUNTING KIT - MU60-40380 | 12.700 | 16.000 | 84.099 | 4.9 | 92.860 | 35.1 | 16.1 | 3.000 | C-FACE | 13290055 |  |  |  | MM | 13119008 | Y
MOUNTING KIT - MU60-40400 | 12.000 | 0.000 | 73.000 | 6.5 THRU | 99.000 |  |  | 0.000 | NOT YET DESIGNED |  |  |  |  | MM |  | Y
MOUNTING KIT - MU60-40409 | 6.350 | 16.500 | 38.100 | M4 | 66.675 | 35.6 | 15.6 | 3.100 | SAME AS MU60-005 EXCEPT 12MM SCREWS | 13132001 |  |  |  | MM |  | Y
MOUNTING KIT - MU60-40416 | 12.000 | 0.000 | 50.000 | M5 X 10 TAP FACE | 60.000 |  |  | 0.000 | NOT YET DESIGNED; QUOTE 140209E000 |  |  |  |  | MM |  | Y
MOUNTING KIT - MU60-40419 | 6.350 | 16.500 | 37.770 | 4.75 THRU | 59.700 | 35.6 | 15.6 | 3.100 |  | 13132029 |  |  |  | MM | 13119000 | Y
MOUNTING KIT - MU60-40476 | 12.000 | 65.000 | 60.000 | M5 | 75.000 | 84.1 | 63.1 | 51.000 | [7 empty] | Y
MOUNTING KIT - MU60-40506 | 8.000 | 16.500 | 38.100 | M4 | 66.800 | 36.1 | 14.6 | 3.100 | [7 empty] | Y
MOUNTING KIT - MU60-40509 | 6.350 | 18.500 | 38.000 | M4 | 66.670 | 37.6 | 18.6 | 5.100 | [7 empty] | Y
MOUNTING KIT - MU60-40541 | 12.700 | 20.000 | 84.099 | 4.9 THRU | 92.860 | 39.1 | 20.1 | 5.000 | LONGER VERSION OF MU60-40380 | 13290063 |  |  |  | MM | 13119008 | Y
MOUNTING KIT - MU60-40556 | 5.000 | 16.500 | 38.090 | 1/4-20 | 67.390 | 35.6 | 16.6 | 3.100 |  | 13132033 |  |  |  | MM | 13119012 | Y
MOUNTING KIT - MU60-40569 | 9.525 | 16.500 | 38.150 | M5 | 66.675 | 35.6 | 14.6 | 3.100 | [7 empty] | Y
MOUNTING KIT - MU60-40584 | 8.230 | 16.500 | 38.090 | 1/4-20 | 67.390 | 35.6 | 15.8 | 3.100 | NICKEL PLATED, SEALED PLUG | 13290065 |  |  |  | MM | 13119014 | Y
MOUNTING KIT - MU60-40610 | 14.000 | 0.000 | 73.030 | M5 | 98.400 | 41.6 | 22.6 | 9.000 | CUSTOM BUSHING | [6 empty] | Y
MOUNTING KIT - MU60-40617 | 6.350 | 16.500 | 38.100 | M5 | 66.680 | 35.6 | 16.6 | 3.100 | [7 empty] | Y
MOUNTING KIT - MU60-40622 | 8.000 | 0.000 | 82.550 | M10 | 106.380 |  |  | 0.000 | AM CUP, SZ90 TO SZ60 ADPTR | [6 empty] | Y
MOUNTING KIT - MU60-40628 | 10.000 | 0.000 | 38.100 | M4 | 66.680 | 35.6 | 16.6 | 3.100 | [7 empty] | Y
MOUNTING KIT - MU60-40676 | 14.000 | 22.500 | 80.000 | M8 | 139.700 | 41.6 | 22.6 | 7.500 | [7 empty] | Y
MOUNTING KIT - MU60-40703 | 0.000 | 16.500 | 38.150 | M5 | 66.680 | 35.6 | 16.6 | 2.600 | NO BUSHING, MUST PAIR WITH CG | 13132014 | [5 empty] | Y
MOUNTING KIT - MU60-40734 | 0.000 | 16.500 | 0.000 | M5 | 63.000 | 35.6 | 16.6 | 2.600 | NO BUSHING, MUST BE USED WITH CG | 13132002 |  |  |  | MM |  | Y
MOUNTING KIT - MU60-40741 | 0.000 | 16.500 | 60.000 | M5 | 82.000 | 35.6 | 16.6 | 3.000 | NO BUSHING, MUST PAIR WITH CUSTOM CG | 13290076 |  |  |  | MM |  | Y
MOUNTING KIT - MU60-40772 | 10.000 | 16.500 | 36.000 | M5 | 70.700 | 35.6 | 16.6 | 2.600 |  | 13290072 |  |  |  | MM | 13119010 | Y
MOUNTING KIT - MU60-40780 | 11.000 | 16.500 | 40.000 | M4 | 63.000 | 35.6 | 16.6 | 2.600 | W01/F01 NICKEL AND SST | 13132006-F01 |  |  |  | MM | 13119006 | Y
MOUNTING KIT - MU60-40805 | 9.525 | 23.500 | 34.925 | 5.6 | 63.500 | 42.6 | 23.6 | 9.600 | C-FACE | 13290033 | 10452075 |  |  | MM | 13119005 | Y
MOUNTING KIT - MU60-40823 | 12.700 | 22.500 | 73.025 | M6 | 98.400 | 41.6 | 22.6 | 9.000 | OVERSIZED | 13290074 |  |  |  | MM | 13119008 | Y
MOUNTING KIT - MU60-40824 | 8.000 | 17.000 | 22.000 | M3 | 48.000 | 36.1 | 17.1 | 3.100 |  | 13290075 |  |  |  | MM | 13119003 | Y
MOUNTING KIT - MU60-40833 | 6.350 | 16.500 | 38.150 | M4 | 66.675 | 35.6 | 16.6 | 2.600 |  | 13132039 |  |  |  | MM | 13119000 | Y
MOUNTING KIT - MU60-40846 | 14.000 | 16.500 | 60.000 | M5 | 75.000 | 35.6 | 16.6 | 3.100 | CHEM FILM | 13132041 |  |  |  | MM | 13119009 | Y
MOUNTING KIT - MU60-40865 | 12.700 | 22.500 | 73.060 | M6 | 98.400 | 41.6 | 22.6 | 9.000 | OVERSIZED ADAPTER | 13290079 |  |  |  | MM | 13119008 | Y
MOUNTING KIT - MU60-40896 | 14.000 | 22.500 | 60.010 | M6 | 75.000 | 41.6 | 22.6 | 7.500 |  | 13132043 |  |  |  | MM | 13119009 | Y
MOUNTING KIT - MU60-40908 | 14.000 | 22.500 | 70.000 | M6 | 90.000 | 41.6 | 22.6 | 7.500 | OVERSIZED ADAPTER | 13290012 |  |  |  | MM | 13119009 | Y
MOUNTING KIT - MU60-40909 | 9.525 | 16.500 | 38.100 | M4 | 66.675 | 35.6 | 16.6 | 2.600 | VACUUM PREP | 131312001 |  |  |  | MM | 13119005 | Y
MOUNTING KIT - MU60-40910 | 6.350 | 16.500 | 38.100 | M4 | 66.675 | 35.6 | 16.6 | 2.600 | VACUUM PREP | 13132001 |  |  |  |  | 13119000 | Y
MOUNTING KIT - MU60-40947 | 12.700 | 30.000 | 51.181 | 7.14 | 94.280 | 49 | 30 | 16.000 | C-FACE 2 PLATE | 13290046 | 10452076 |  |  | MM | 13119008 | Y
MOUNTING KIT - MU60-800212 | 12.700 | 16.500 | 32.000 | 5.5 | 41.275 | 42.6 | 23.6 | 4.000 | 2 PLATE FOR C-FACE MOTOR | 13132013 | 10452072 |  |  | MM | 13119008 | Y
MOUNTING KIT - MU90-001 | 14.000 | 20.000 | 80.000 | M6 | 100.000 | 40.2 | 20.2 | 3.700 | [7 empty] | Y
MOUNTING KIT - MU90-002 | 14.000 | 20.000 | 70.000 | M6 | 90.000 | 40.2 | 20.2 | 3.700 | [7 empty] | Y
MOUNTING KIT - MU90-003 | 14.000 | 20.000 | 70.000 | M5 | 90.000 | 40.2 | 20.2 | 3.200 | [7 empty] | Y
MOUNTING KIT - MU90-004 | 14.000 | 20.000 | 70.000 | M6 | 95.000 | 40.2 | 20.2 | 3.200 | [7 empty] | Y
MOUNTING KIT - MU90-005 | 12.700 | 20.000 | 73.000 | M5 | 98.425 | 40.2 | 20.2 | 3.700 | [7 empty] | Y
MOUNTING KIT - MU90-006 | 9.530 | 20.000 | 73.076 | M5 | 98.425 | 40.2 | 20.2 | 3.200 | [7 empty] | Y
MOUNTING KIT - MU90-007 | 19.000 | 20.000 | 70.000 | M6 | 90.000 | 40.2 | 20.2 | 3.700 | [7 empty] | Y
MOUNTING KIT - MU90-009 | 16.000 | 20.000 | 70.000 | M6 | 90.000 | 40.2 | 20.2 | 3.700 | [7 empty] | Y
MOUNTING KIT - MU90-010 | 16.000 | 20.000 | 50.000 | M5 | 70.000 | 40.2 | 20.2 | 3.200 |  | 13134005 | [5 empty] | Y
MOUNTING KIT - MU90-011 | 12.700 | 20.000 | 73.076 | M5 | 98.425 | 40.2 | 20.2 | 13.200 | [7 empty] | Y
MOUNTING KIT - MU90-013 | 11.000 | 20.000 | 60.000 | M5 | 85.000 | 40 | 20 | 3.700 |  | 13134019 |  |  |  | MM |  | Y
MOUNTING KIT - MU90-014 | 10.000 | 32.000 | 80.000 | M6 | 100.000 | 52.2 | 32.2 | 12.500 | [7 empty] | Y
MOUNTING KIT - MU90-015 | 9.520 | 20.000 | 38.100 | M5 | 66.675 | 40.2 | 20.2 | 3.700 | [7 empty] | Y
MOUNTING KIT - MU90-015-K01 | 9.530 | 20.000 | 38.100 | 5.54 | 66.680 | 39.9 | 17.2 | 3.200 | Keyed Pinion Requires custom gearhead. -112X2 | 13273011 |  |  |  | MM |  | Y
MOUNTING KIT - MU90-016 | 15.880 | 20.000 | 73.076 | M5 | 98.425 | 40.2 | 20.2 | 3.200 | [7 empty] | Y
MOUNTING KIT - MU90-017 | 16.000 | 28.500 | 110.000 | M8 | 145.000 | 48.7 | 28.7 | 3.500 | [7 empty] | Y
MOUNTING KIT - MU90-018 | 11.000 | 20.000 | 60.000 | M5 | 75.000 | 40.2 | 20.2 | 3.700 | [7 empty] | Y
MOUNTING KIT - MU90-019 | 9.000 | 20.000 | 40.000 | M4 | 63.000 | 40.2 | 20.2 | 3.700 | [7 empty] | Y
MOUNTING KIT - MU90-020 | 14.000 | 20.000 | 60.000 | M6 | 75.000 | 40.2 | 20.2 | 3.200 | [7 empty] | Y
MOUNTING KIT - MU90-023 | 12.000 | 20.000 | 50.000 | M5 | 70.000 | 48.7 | 28.7 | 11.700 | [7 empty] | Y
MOUNTING KIT - MU90-024 | 14.000 | 20.000 | 73.025 | M5 | 98.425 | 39.9 | 20.2 | 3.2 | [7 empty] | Y
MOUNTING KIT - MU90-026 | 19.000 | 28.500 | 80.000 | M6 | 100.000 | 48.7 | 28.7 | 9.000 | [7 empty] | Y
MOUNTING KIT - MU90-027 | 14.010 | 20.000 | 80.010 | M8 | 139.700 | 40.2 | 20.2 | 3.200 | [7 empty] | Y
MOUNTING KIT - MU90-028 | 19.000 | 36.000 | 73.025 | M5 | 98.370 | 56.2 | 36.2 | 9.000 | USES A SPECIAL ADAPTER (# 13273007) | [6 empty] | Y
MOUNTING KIT - MU90-033 | 8.000 | 20.000 | 50.000 | M4 | 80.000 | 40.2 | 20.2 | 3.200 |  | 13134026 | [5 empty] | Y
MOUNTING KIT - MU90-037 | 16.000 | 21.000 | 96.000 | M8 | 115.000 | 41.2 | 21.2 | 4.500 | OVERSIZED | 13273010 |  |  |  | MM |  | Y
MOUNTING KIT - MU90-038 | 14.000 | 20.000 | 60.000 | M6 | 98.980 | 40.2 | 18.2 | 3.200 | [7 empty] | Y
MOUNTING KIT - MU90-039 | 9.000 | 20.000 | 40.000 | M5 | 63.000 | 40.2 | 19.7 | 3.700 | STD Black Anodize adapter | 13273057 |  |  |  |  | 13135001 | Y
MOUNTING KIT - MU90-041 | 15.875 | 21.000 | 55.550 | M6 | 125.730 | 41 | 21 | 4.700 |  | 13273023 |  |  |  | MM |  | Y
MOUNTING KIT - MU90-042 | 11.000 | 20.000 | 60.000 | M5 | 75.000 | 40.2 | 19.2 | 3.200 |  | 13134023 | [5 empty] | Y
MOUNTING KIT - MU90-043 | 14.000 | 20.000 | 60.000 | M5 | 75.000 | 40.2 | 20.2 | 3.700 | [7 empty] | Y
MOUNTING KIT - MU90-054 | 12.700 | 20.000 | 73.076 | M5 | 98.400 | 40.2 | 20.2 | 3.200 | [7 empty] | Y
MOUNTING KIT - MU90-059 | 15.875 | 23.500 | 63.480 | M8 | 130.000 | 43.7 | 23.7 | 3.000 | 2 PIECE MTG KIT - TAPPED MOTOR FACE | 13273015 | 10806015 |  |  |  |  | Y
MOUNTING KIT - MU90-063 | 14.000 | 28.500 | 50.000 | M5 | 70.000 | 48.7 | 28.7 | 11.700 | NEEDES A LONGER ADAPTER DUE TO THE PILOT THICKNEDD | 13134016 |  |  |  | MM |  | Y
MOUNTING KIT - MU90-065 | 11.000 | 16.000 | 60.000 | M5 | 75.000 | 44 | 23 | 7.000 | C-FACE MOTOR | 13273030 | 10806052 |  |  |  |  | Y
MOUNTING KIT - MU90-067 | 14.000 | 20.000 | 50.000 | M5 | 70.000 | 40.2 | 20.2 | 3.200 | [7 empty] | Y
MOUNTING KIT - MU90-074 | 11.000 | 20.000 | 70.000 | M5 | 90.000 | 40 | 20 | 3.000 |  | 13134009 |  |  |  | MM |  | Y
MOUNTING KIT - MU90-079 | 14.000 | 28.500 | 80.000 | M6 | 100.000 | 48.7 | 28.7 | 9.000 |  | 13134015 |  |  |  | MM |  | Y
MOUNTING KIT - MU90-083 | 16.000 | 28.500 | 95.000 | M8 | 115.000 | 48.7 | 28.7 | 8.500 |  | 13273000 |  |  |  | MM |  | Y
MOUNTING KIT - MU90-085 | 19.000 | 30.000 | 80.000 | M6 | 100.000 | 50.2 | 30.2 | 9.000 | [7 empty] | Y
MOUNTING KIT - MU90-086 | 0.000 | 0.000 | 0.000 |  | 0.000 |  |  | 0.000 | split collar see drawing. Customer to provide input shaft. | [6 empty] | Y
MOUNTING KIT - MU90-088 | 19.000 | 28.500 | 95.000 | M8 | 115.000 | 48.7 | 28.7 | 12.200 | Oversized, 100.0mm square | [6 empty] | Y
MOUNTING KIT - MU90-089 | 14.000 | 20.000 | 50.000 | M6 | 95.000 | 40.2 | 20.2 | 3.700 | [7 empty] | Y
MOUNTING KIT - MU90-092 | 16.000 | 20.000 | 80.000 | M6 | 100.000 | 40.2 | 20.2 | 3.700 | [7 empty] | Y
MOUNTING KIT - MU90-097 | 6.350 | 20.000 | 38.100 | M5 | 66.680 | 40.2 | 20.2 | 3.000 |  | 13273011 |  |  |  | MM |  | Y
MOUNTING KIT - MU90-126 | 19.000 | 20.000 | 70.000 | M5 | 90.000 | 40.2 | 20.2 | 3.700 | [7 empty] | Y
MOUNTING KIT - MU90-185 | 12.700 | 20.000 | 73.076 | M5 | 98.425 | 40.2 | 20.2 | 3.200 |  | 13134008 |  |  |  | MM |  | Y
MOUNTING KIT - MU90-185-F01 | 12.700 | 0.000 | 73.076 | M5 | 98.425 | 40.2 | 20.2 | 3.200 | [7 empty] | Y
MOUNTING KIT - MU90-186 | 11.008 | 20.000 | 60.012 | M5 | 75.000 | 40.2 | 20.2 | 3.700 |  | 13134010 |  |  |  | MM |  | Y
MOUNTING KIT - MU90-192 | 15.875 | 28.500 | 73.025 | M5 | 98.400 | 48.7 | 25 | 9.000 |  | 13134004 |  |  |  | MM |  | Y
MOUNTING KIT - MU90-218 | 9.000 | 20.000 | 40.000 | M5X0.8 THRU | 63.000 | 40.2 | 20.2 | 3.700 | Nickel Plated Adapter - Food Grade F01 |  |  |  |  | MM |  | Y
MOUNTING KIT - MU90-254 | 11.000 | 20.000 | 40.000 | M5 | 63.000 |  |  | 0.000 | [7 empty] | Y
MOUNTING KIT - MU90-259 | 14.000 | 20.000 | 50.000 | M6 | 95.000 | 40.2 | 20.2 | 3.700 | STAINLESS ST. FASTENERS | [6 empty] | Y
MOUNTING KIT - MU90-261 | 14.000 | 28.500 | 95.000 | M8 | 115.000 | 48.7 | 28.7 | 8.500 |  | 13273000 |  |  |  | MM |  | Y
MOUNTING KIT - MU90-266 | 15.000 | 21.000 | 60.000 | M6X1 THRU | 127.270 | 41.2 |  | 4.700 |  | 13273035 |  |  |  | MM |  | Y
MOUNTING KIT - MU90-267 | 15.875 | 38.500 | 63.500 | 1/4-20 thru | 82.550 | 58.7 | 38 | 2.500 | C-FACE 2 PIECE MTG KIT | 13273019 | 10806050 |  |  |  |  | Y
MOUNTING KIT - MU90-268 | 16.000 | 32.000 | 80.000 | M6 | 100.000 | 52.2 | 32.2 | 12.500 |  | 13273009 |  |  |  | MM |  | Y
MOUNTING KIT - MU90-274-K01 | 0.000 | 28.500 | 73.000 | M5 | 98.425 | 48.7 | 20.2 | 11.700 | Keyed Pinion Requires custom gearhead. | 13134002 | [5 empty] | Y
MOUNTING KIT - MU90-291 | 14.000 | 20.000 | 76.200 | M6 | 122.350 | 41.2 | 21.2 | 4.700 | [7 empty] | Y
MOUNTING KIT - MU90-295 | 11.008 | 0.000 | 60.000 | M6X1 THRU | 115.000 |  |  | 0.000 | [7 empty] | Y
MOUNTING KIT - MU90-302 | 19.050 | 36.000 | 55.575 | M8 | 125.730 | 56.2 | 33 | 9.000 |  | 13273026 |  |  |  | MM |  | Y
MOUNTING KIT - MU90-303 | 12.700 | 0.000 | 88.390 |  | 69.850 |  |  | 0.000 | 2 plate design |  |  |  |  | MM |  | Y
MOUNTING KIT - MU90-306 | 0.000 | 16.000 | 60.000 | M5 | 75.000 | 31.6 | 20 | 4.600 | NO BUSHING, NEEDS PS90-XXX-103X2 | 13273017 | [5 empty] | Y
MOUNTING KIT - MU90-307 | 12.700 | 20.000 | 73.150 | M5 | 98.400 | 40.2 | 18.7 | 3.200 |  | 13134021 | [5 empty] | Y
MOUNTING KIT - MU90-308 | 14.000 | 28.500 | 80.000 | M6 | 100.000 | 48.7 | 28.7 | 9.000 | DOES NOT FOLLOW THE MOUTING ADAPTER WIDTH RULE THAT IS IN THE BOOK. PILOT ON THE MOTOR IS TO THICK. | 13134015 | [5 empty] | Y
MOUNTING KIT - MU90-313 | 14.990 | 28.500 | 73.025 | M5 | 98.429 | 48.7 | 28.7 | 12.200 | [7 empty] | Y
MOUNTING KIT - MU90-315 | 14.000 | 28.500 | 36.800 | M6 | 82.000 | 48.7 | 28.7 | 11.700 |  | 13273012 |  |  |  | MM |  | Y
MOUNTING KIT - MU90-316 | 9.525 | 21.000 | 50.800 | M6 | 120.000 | 41.2 | 21.2 | 4.700 | C-FACE MOTOR | 13273013 | 10806048 |  |  | MM |  | Y
MOUNTING KIT - MU90-317 | 15.000 | 18.000 | 80.000 | M6 | 100.000 | 36.6 |  | 5.000 | [7 empty] | Y
MOUNTING KIT - MU90-318 | 14.000 | 20.000 | 50.000 | M4 | 70.000 | 40.2 | 20.2 | 3.200 | This mtg kit requires M4 screws | 13134018 |  |  |  | MM |  | Y
MOUNTING KIT - MU90-319 | 11.000 | 26.000 | 60.000 | M6 | 75.000 | 46.2 | 26.2 | 0.000 | 2 PIECE MTG KIT | [6 empty] | Y
MOUNTING KIT - MU90-320 | 12.000 | 20.000 | 78.000 | 6.5 Dia | 63.500 | 46.2 | 30 | 7.500 | C-FACE | 13134006 | 10806053 |  |  | MM |  | Y
MOUNTING KIT - MU90-323 | 19.000 | 21.000 | 95.000 | M8 | 115.000 | 41.2 |  | 4.200 | USE WITH PS90-010-068X2 - SPECIAL ADAPTER | 13273018 | [5 empty] | Y
MOUNTING KIT - MU90-324 | 12.700 | 20.000 | 73.025 | M5 | 98.425 | 40.2 | 20.2 | 3.700 | SPECIAL METAL PRESSURE PLUG | [6 empty] | Y
MOUNTING KIT - MU90-330-K01 | 0.000 | 20.000 | 73.000 | M5 | 98.425 | 40 | 16.7 | 3.700 | NO BUSHING,Keyed Pinion Requires custom gearhead. | 13134002 |  |  |  | MM |  | Y
MOUNTING KIT - MU90-331 | 12.700 | 20.000 | 73.000 | M5 | 98.425 | 40.02 |  | 3.700 | [7 empty] | Y
MOUNTING KIT - MU90-331-K01 | 0.000 | 20.000 | 73.000 | M5 | 98.425 | 40 |  | 3.700 | NO BUSHING,Keyed Pinion Requires custom gearhead. | 13273002 |  |  |  | MM |  | Y
MOUNTING KIT - MU90-334-K01 | 0.000 | 45.000 | 95.000 | M8 | 115.000 | 59 |  | 8.500 | NO BUSHING,Keyed Pinion Requires custom gearhead. | 13273024 |  |  |  | MM |  | Y
MOUNTING KIT - MU90-335 | 12.700 | 21.000 | 55.600 | M6 | 100.000 | 40.9 |  | 0.000 | [7 empty] | Y
MOUNTING KIT - MU90-337 | 0.000 | 0.000 | 0.000 |  | 0.000 |  |  | 0.000 | Custom Planet Products Corp Variable Displacement Hydraulic Motor MV.93 Type 01-200 See drawing | [6 empty] | Y
MOUNTING KIT - MU90-338 | 19.000 | 36.000 | 95.000 | M8 | 115.000 | 56 | 33 | 9.000 |  | 13273028 |  |  |  | MM |  | Y
MOUNTING KIT - MU90-340 | 16.000 | 19.500 | 80.012 | 8 THRU | 100.000 | 50.2 | 29 | 4.000 | C-FACE MOTOR, -W01 for Washdown, -F01 for Foodgrade | 13273029 | 10849027 |  |  | MM |  | Y
MOUNTING KIT - MU90-340-F01 | 16.000 | 19.500 | 80.012 | 8 THRU | 100.000 | 50.2 | 29 | 4.000 | C-FACED, FOOD GRADE | [6 empty] | Y
MOUNTING KIT - MU90-341 | 16.000 | 28.500 | 70.000 | M6 | 90.000 | 48.7 | 28 | 9.500 | STEPPED SHAFT | 13134020 |  |  |  | MM |  | Y
MOUNTING KIT - MU90-343 | 19.000 | 38.500 | 110.000 | M8 | 145.000 | 58.7 | 37.7 | 7.000 | Second recess allows 74mm pilot 10mm deep for Fanuc Ais12 6000 Fanuc Ais12 6000 has 24mm diameter stepped shaft 15mm deep | 13273032 |  |  |  | MM |  | Y
MOUNTING KIT - MU90-345 | 19.000 | 21.000 | 95.000 | M8 | 130.000 | 41.2 | 21.2 | 4.700 |  | 13273031 |  |  |  | MM |  | Y
MOUNTING KIT - MU90-347 | 15.875 | 33.000 | 114.300 | 3/8-16UNC | 149.230 | 53 | 34 | 4.000 | C-FACE MOTOR | 13273034 |  |  |  | MM |  | Y
MOUNTING KIT - MU90-348 | 14.000 | 30.000 | 80.000 | M6 | 100.000 |  |  | 0.000 | Accommodates 12mm step in motor shaft. | [6 empty] | Y
MOUNTING KIT - MU90-349 | 12.700 | 20.000 | 73.000 | M5 | 98.425 | 40.2 | 20.2 | 3.700 | MU90-005 without bushing | [6 empty] | Y
MOUNTING KIT - MU90-351-K05 | 11.010 | 0.000 | 60.000 | 5.5 | 75.000 |  |  | 0.000 |  | 13134010 | [5 empty] | Y
MOUNTING KIT - MU90-352 | 16.000 | 0.000 | 63.000 | M8 | 80.000 |  |  | 0.000 | DIAMOND SHAPED MOTOR FLANGE | [6 empty] | Y
MOUNTING KIT - MU90-353 | 9.525 | 0.000 | 73.025 | M5 | 98.425 | 44.2 | 25.4 | 3.700 | F01/W01 | 13134022-F01 | [5 empty] | Y
MOUNTING KIT - MU90-354 | 9.525 | 24.000 | 50.800 | 1/4-20 UNC | 69.850 | 43.9 | 23.2 | 8.200 |  | 13273030 |  |  |  | MM |  | Y
MOUNTING KIT - MU90-355 | 18.000 | 0.000 | 77.000 | M6 | 113.120 |  |  | 0.000 | [7 empty] | Y
MOUNTING KIT - MU90-356 | 19.050 | 32.000 | 114.300 | 3/8-16UNC | 149.200 | 51.9 | 32.2 | 5.000 |  | 13273037 | [5 empty] | Y
MOUNTING KIT - MU90-357 | 9.520 | 20.000 | 60.000 | M5 | 75.000 | 40.2 | 20.2 | 3.700 |  | 13134010 | [5 empty] | Y
MOUNTING KIT - MU90-358 | 0.000 | 20.000 | 80.000 | 7 | 100.000 |  |  | 3.700 | no bushing | 13134006 | [5 empty] | Y
MOUNTING KIT - MU90-362 | 15.875 | 0.000 | 76.200 | M8 | 122.347 | 50.9 | 31.2 | 14.000 |  | 13273039 | [5 empty] | Y
MOUNTING KIT - MU90-363 | 14.000 | 20.000 | 70.000 | M6 | 98.390 |  |  | 0.000 | [7 empty] | Y
MOUNTING KIT - MU90-364 | 11.000 | 0.000 | 80.000 | M6 CLEARANCE | 100.000 | 46 | 25.5 | 3.500 |  | 13273040 | 10849031 |  |  |  |  | Y
MOUNTING KIT - MU90-366 | 14.000 | 22.500 | 40.000 | M4 | 60.000 |  |  | 0.000 | [7 empty] | Y
MOUNTING KIT - MU90-367 | 10.000 | 20.000 | 36.000 | M4 | 70.710 | 42 | 22 | 5.000 |  | 13273041 |  |  |  | MM | 13135003 BUSHING | Y
MOUNTING KIT - MU90-40002 | 12.700 | 30.000 | 84.099 | M6 | 92.860 | 50 | 30 | 3.500 | OVERSIZED & C-FACED | [6 empty] | Y
MOUNTING KIT - MU90-40009 | 9.525 | 20.000 | 73.000 | M5 | 99.000 | 40.2 | 20.2 | 3.200 | [7 empty] | Y
MOUNTING KIT - MU90-40020 | 15.875 | 38.500 | 63.500 | 1/4-20 Thru | 82.550 | 58.7 | 38 | 2.500 | C-FACE 2 PIECE MTG KIT MU90-267 but with stainless hardware and threaded plug | 13273044 | 10806050 |  |  |  |  | Y
MOUNTING KIT - MU90-40027 | 9.520 | 20.000 | 38.100 | M4 | 66.675 | 40.2 | 20.2 | 3.700 |  |  | 13273063 |  |  |  |  | Y
MOUNTING KIT - MU90-40034 | 11.000 | 22.000 | 95.000 | M8 | 115.000 | 42.2 | 21 | 6.000 | oversized adapter | 13273049 | [5 empty] | Y
MOUNTING KIT - MU90-40035 | 14.000 | 0.000 | 110.000 | M9 | 130.000 |  |  | 0.000 | [7 empty] | Y
MOUNTING KIT - MU90-40040 | 9.525 | 28.500 | 38.100 | M5 tap | 66.675 | 48.7 | 28.7 | 12.200 | FITS EMERSON NTE-207 & NTE212 WITH OPTIONAL FRONT SEAL THAT PROTRUDES 4.06MM | [6 empty] | Y
MOUNTING KIT - MU90-40052 | 9.525 | 24.000 | 55.570 | 5.1 thru | 76.200 | 44.5 | 24 | 7.500 | TWO PLATES 3 Bolt Thru holes 120deg apart | [6 empty] | Y
MOUNTING KIT - MU90-40053 | 16.000 | 21.000 | 56.000 | M6 | 126.000 | 41.2 | 20.2 | 4.700 | OVERSIZE | 13273046 | [5 empty] | Y
MOUNTING KIT - MU90-40054 | 22.000 | 35.000 | 80.000 | M6 | 100.000 | 62 | 30.5 | 14.500 | oversized (115 size) Custom gearhead required | 13458029 | [5 empty] | Y
MOUNTING KIT - MU90-40056 | 12.700 | 20.000 | 73.076 | M6 tap | 98.425 | 40.2 | 19.2 | 3.200 |  | 13134028 | [5 empty] | Y
MOUNTING KIT - MU90-40093 | 12.700 | 28.500 | 73.076 | M5 | 98.425 | 48.7 | 27.7 | 11.700 | ss hardware | 13273021 | [5 empty] | Y
MOUNTING KIT - MU90-40098 | 10.000 | 20.000 | 73.000 | M6 | 99.000 | 40.2 | 19.2 | 3.200 |  | 13134029 | [5 empty] | Y
MOUNTING KIT - MU90-40102 | 9.000 | 20.000 | 50.000 | M4 | 66.670 | 39.2 | 19.2 | 3.500 |  | 13134030 | [5 empty] | Y
MOUNTING KIT - MU90-40122 | 19.000 | 22.000 | 130.000 | M10 tap | 165.000 | 42.2 | 21.2 | 4.500 | Oversized | [6 empty] | Y
MOUNTING KIT - MU90-40125 | 0.000 | 20.000 | 80.000 | M6 | 100.000 | 40.2 | 20.2 | 3.700 | MU90-001 with no bushing Requires custom gearhead | [6 empty] | Y
MOUNTING KIT - MU90-40128 | 18.000 | 39.000 | 61.000 | M8 tap | 104.000 | 59 | 39 | 22.000 | SHAFT HAS 7MM STEP | [6 empty] | Y
MOUNTING KIT - MU90-40172 | 24.000 | 35.000 | 95.000 | M6 | 115.000 | 62 | 31.5 | 9.000 | Same as MU115-303 Requires custom gearhead with sun pinion |  |  |  |  | MM |  | Y
MOUNTING KIT - MU90-40197 | 15.000 | 22.000 | 95.000 | M8X1.25 | 120.000 | 42.3 | 22.2 | 5.000 | [7 empty] | Y
MOUNTING KIT - MU90-40206 | 16.000 | 20.000 | 80.000 | M6 | 100.000 | 40.2 | 19.2 | 3.700 | MU90-092 WITH THREADED O-RING PLUG | 13273058 | [5 empty] | Y
MOUNTING KIT - MU90-40214 | 15.875 | 43.500 | 55.560 | M6 tap | 125.730 | 63.7 | 43.7 | 26.700 | OVERSIZED ADAPTER | 13273061 | [5 empty] | Y
MOUNTING KIT - MU90-40232 | 19.000 | 28.500 | 95.000 | M8 | 115.000 | 48.7 | 28.7 | 3.000 | 3/8 npt plug | [6 empty] | Y
MOUNTING KIT - MU90-40249 | 12.700 | 30.000 | 76.200 | 6.35 | 95.250 | 49.9 | 28.2 | 3.500 | C-FACE. DIMENSIONS FOR FLANGE PLATE. | 13273029 | 10849035 |  |  |  |  | Y
MOUNTING KIT - MU90-40257 | 12.700 | 25.500 | 38.100 | 4.93 | 63.500 | 45.7 | 25.4 | 3.000 | C-FACE, TWO PLATE | 13273062 | 10806057 |  |  |  |  | Y
MOUNTING KIT - MU90-40262 | 19.000 | 30.000 | 95.000 | M8 | 130.000 | 62 | 26 | 5.000 |  | 13469010 |  |  |  |  | 13471006 | Y
MOUNTING KIT - MU90-40267 | 19.000 | 28.500 | 70.000 | M6 | 90.000 | 48.7 | 28.7 | 9.000 |  | 13134003 |  |  |  |  | 13135011 | Y
MOUNTING KIT - MU90-40278 | 12.700 | 0.000 | 50.800 | 1/4-20 | 69.850 | 47.7 | 27.7 | 3.500 | TWO PLATE DESIGN. BODINE MOTOR | [6 empty] | Y
MOUNTING KIT - MU90-40280 | 0.000 | 20.000 | 50.000 | M5 | 70.000 | 40.2 | 20.2 | 3.200 | NO BUSHING - CUSTOM GHD WITH CUSTOM PINION | [6 empty] | Y
MOUNTING KIT - MU90-40287 | 0.000 | 32.000 | 80.000 | M6 | 100.000 | 51.9 | 32.2 | 12.500 | NO BUSHING. CUSTOM GEARHEAD REQUIRED. | 13273009 | [5 empty] | Y
MOUNTING KIT - MU90-40290 | 12.000 | 20.000 | 50.000 | M5 | 85.000 | 39.2 | 20.2 | 3.700 |  | 13134032 |  |  |  |  | 13135005 | Y
MOUNTING KIT - MU90-40291 | 14.000 | 20.000 | 60.012 | M5 | 75.000 | 39.9 | 20.2 | 3.200 |  | 13134010 | [5 empty] | Y
MOUNTING KIT - MU90-40295 | 14.000 | 28.500 | 70.000 | M6 | 90.000 | 48.4 | 28.7 | 9.000 | NICKELPLATE/SST HARDWARE | 13134003-F01 |  |  |  |  | 13135007 | Y
MOUNTING KIT - MU90-40320 | 0.000 | 38.500 | 110.000 | M8 | 145.000 | 58.4 | 34.7 | 7.000 | NO BUSHING. MUST BE USED WITH CUSTOM GEARHEAD | 13273032 | [5 empty] | Y
MOUNTING KIT - MU90-40339 | 6.350 | 20.000 | 38.150 | M4 | 66.675 | 40.2 | 20.2 | 3.200 |  | 13273063 |  |  |  |  | 13135013 | Y
MOUNTING KIT - MU90-40344 | 0.000 | 22.000 | 95.000 | M8 | 115.000 | 42.3 | 20.7 | 5.000 | NO BUSHING. MUST PAIR WITH CUSTOM GEARHEAD | 13273049 | [5 empty] | Y
MOUNTING KIT - MU90-40368 | 12.000 | 0.000 | 50.000 | M5 X10 TAP FACE | 60.000 |  |  | 0.000 | KIT NOT YET DESIGNED; QUOTE 130903E008 | [6 empty] | Y
MOUNTING KIT - MU90-40388 | 19.000 | 28.500 | 95.023 | M8 | 115.000 | 48.7 | 25.7 | 9.000 | [7 empty] | Y
MOUNTING KIT - MU90-40402 | 11.000 | 20.000 | 50.000 | M4 | 70.000 | 40.2 | 20.2 | 3.200 |  | 13134018 |  |  |  |  | 13135004 | Y
MOUNTING KIT - MU90-40423 | 14.000 | 20.000 | 60.000 | M5 | 90.000 | 40.2 | 17.2 | 3.200 |  | 13134033 |  |  |  |  | 13135007 | Y
MOUNTING KIT - MU90-40427 | 14.000 | 20.000 | 60.000 | M5 | 75.000 | 40.2 | 17.2 | 3.200 |  | 13134023 |  |  |  |  | 13135007 | Y
MOUNTING KIT - MU90-40434-F01 | 12.700 | 20.000 | 38.151 | M5 | 66.675 | 40.2 | 16.2 | 3.700 | FOOD GRADE (NICKEL) | 13273011-F01 |  |  |  |  | 13135006 | Y
MOUNTING KIT - MU90-40439 | 11.000 | 26.000 | 66.500 | M6 | 59.000 | 46.2 | 23.2 | 1.500 | [7 empty] | Y
MOUNTING KIT - MU90-40443 | 12.700 | 20.000 | 38.100 | M6 | 102.360 | 40.2 | 20.2 | 3.200 | Undersized pilot | 13273069 |  |  |  |  | 13135006 | Y
MOUNTING KIT - MU90-40445 | 15.875 | 36.000 | 73.025 | M5 | 98.370 | 56.5 | 36 | 9.500 |  | 13273007 |  |  |  |  | 13135009 | Y
MOUNTING KIT - MU90-40453 | 12.000 | 0.000 | 73.000 | M6 | 99.000 | 40.2 | 19.2 | 3.200 | 12mm Bushing | 13134029 | [5 empty] | Y
MOUNTING KIT - MU90-40504 | 12.700 | 20.000 | 73.000 | M5 | 98.425 | 40.2 |  | 3.700 | [7 empty] | Y
MOUNTING KIT - MU90-40531 | 12.700 | 30.000 | 76.200 | 5.6 thru | 100.000 | 49.9 | 28.2 | 3.500 | C-Face, 2 plates | 13273029 | 10849036 |  |  | MM | 13135006 | Y
MOUNTING KIT - MU90-40533 | 19.000 | 28.500 | 95.000 | M8 | 115.000 | 48.4 | 25.7 | 9.000 | [7 empty] | Y
MOUNTING KIT - MU90-40553 | 12.700 | 30.226 | 73.000 | M5 | 98.425 | 39.9 | 20.2 | 3.200 |  | 13134002-F01 | [5 empty] | Y
MOUNTING KIT - MU90-40605 | 19.000 | 20.000 | 80.000 | M6 | 100.000 | 40.2 | 17.2 | 3.700 |  | 13134006 | [5 empty] | Y
MOUNTING KIT - MU90-40613 | 14.000 | 20.000 | 50.000 | M5 | 70.000 | 40.2 | 20.2 | 3.200 |  | 13134005 | [5 empty] | Y
MOUNTING KIT - MU90-40642 | 14.000 | 20.000 | 73.000 | M5 | 0.000 | 39.9 | 20.2 | 3.700 | [7 empty] | Y
MOUNTING KIT - MU90-40678 | 11.000 | 20.000 | 60.000 | M5 | 75.000 | 40.2 | 17.2 | 3.200 | No bushing. Requires custom. Same dimensions as MU90-042 or MU90-018 | [6 empty] | Y
MOUNTING KIT - MU90-40683 | 12.700 | 20.000 | 73.025 | M5 | 98.430 | 39.9 | 20.2 | 3.200 | [7 empty] | Y
MOUNTING KIT - MU90-40704 | 16.000 | 20.000 | 55.000 | M4 | 105.000 | 40.2 | 20.2 | 3.200 | 2x O-RING & SEALED PLUG | 13273074 |  |  |  | MM | 13135010 | Y
MOUNTING KIT - MU90-40721 | 16.000 | 32.000 | 50.000 | M5 | 70.000 | 51.9 | 32.2 | 15.200 |  | 13273075 |  |  |  | MM | 13135010 | Y
MOUNTING KIT - MU90-40728 | 0.000 | 20.000 | 40.000 | M5 | 63.000 | 40.2 | 20.2 | 3.200 | NO BUSHING, MUST PAIR WITH CG | 13273057 |  |  |  | MM |  | Y
MOUNTING KIT - MU90-40738 | 9.500 | 20.000 | 60.000 | M5 | 98.400 | 40.2 | 20.2 | 3.200 |  | 13273076 |  |  |  | MM | 13135017 | Y
MOUNTING KIT - MU90-40756 | 16.000 | 36.000 | 80.000 | M5 | 100.000 | 56.2 | 36.2 | 12.500 |  | 13273080 |  |  |  | MM | 13135010 | Y
MOUNTING KIT - MU90-40760 | 7.938 | 28.500 | 38.100 | M5 | 88.900 | 48.7 | 28.7 | 11.700 |  | 13273079 |  |  |  | MM | 13135018 | Y
MOUNTING KIT - MU90-40775 | 0.000 | 30.500 | 110.000 | M8 | 130.000 | 50.7 | 30.7 | 4.000 | NO BUSHING, MUST PAIR WITH CUSTOM GH | 13273081 |  |  |  | MM |  | Y
MOUNTING KIT - MU90-40834 | 0.000 | 35.000 | 110.000 | M8 | 130.000 | 54.8 | 33.2 | 4.000 | NO BUSHING - CUSTOM PINION | 13273084 | [5 empty] | Y
MOUNTING KIT - MU90-40852 | 12.700 | 20.000 | 73.000 | M5 | 97.800 | 39.9 | 20.2 | 3.200 |  | 13134039 |  |  |  | MM |  | Y
MOUNTING KIT - MU90-40853 | 19.000 | 28.500 | 110.000 | 3/8-16 | 145.000 | 48.7 | 28.7 | 4.000 | OVERSIZED ADAPTER | 13273082 |  |  |  | MM | 13135011 | Y
MOUNTING KIT - MU90-40864 | 9.000 | 20.000 | 50.000 | M5 | 70.000 | 40.2 | 20.2 | 3.200 |  | 13134005 |  |  |  | MM | 13135001 | Y
MOUNTING KIT - MU90-40870 | 14.000 | 25.000 | 80.000 | 1/4-20 | 100.000 | 45.2 | 25.2 | 3.500 | SECONDARY PILOT (ø127) AND BC (M10-150) | 13273087 |  |  |  | MM | 13135007 | Y
MOUNTING KIT - MU90-40885 | 12.700 | 25.000 | 69.860 | M5 | 114.300 | 44.9 | 25.2 | 9.000 |  | 13273085 |  |  |  | MM | 13135006 | Y
MOUNTING KIT - MU90-40900 | 16.000 | 20.000 | 55.000 | M6 | 98.430 | 40.2 | 20.2 | 3.200 | O-RING SEALED | 13273088 |  |  |  | MM | 13135010 | Y
MOUNTING KIT - MU90-40904 | 16.000 | 20.000 | 80.000 | M6 | 100.000 | 39.9 | 20.2 | 3.200 | CHEM FILM, SST | 13273089 |  |  |  | MM | 13135010 | Y
MOUNTING KIT - MU90-40916 | 12.000 | 20.000 | 73.025 | M5 | 98.425 | 39.9 | 20.2 | 3.200 |  | 13134022 |  |  |  | MM | 13135005 | Y
MOUNTING KIT - MU90-40918 | 12.700 | 20.000 | 79.970 | M6 | 98.780 | 39.9 | 20.2 | 3.200 |  | 13134040 |  |  |  | MM | 13135006 | Y
MOUNTING KIT - MU90-40923 | 19.000 | 23.500 | 110.000 | M8 | 130.000 | 43.7 | 23.7 | 4.000 | OVERSIZED ADAPTER | 13273015 |  |  |  | MM | 13135011 | Y
MOUNTING KIT - MU90-800208 | 14.000 | 20.000 | 65.000 | M6 | 95.000 | 40.2 | 20.2 | 3.200 |  | 13273073 |  |  |  | MM | 13135007 | Y
MOUNTING KIT - MU90-800211 | 11.113 | 20.000 | 73.000 | M5 | 98.425 | 39.9 | 20.2 | 3.200 |  | 13134002 | [5 empty] | Y
MOUNTING KIT - MV115-001 | 15.875 | 24.000 | 55.520 | M6 | 127.700 | 39.7 | 21.5 | 4.500 |  | 13458000 |  |  |  | MM |  | Y
MOUNTING KIT - MV115-002 | 16.000 | 24.000 | 80.000 | M6 | 100.000 | 39.7 | 21.5 | 4.500 |  | 13458001 |  |  |  | MM |  | Y
MOUNTING KIT - MV115-004 | 19.000 | 35.000 | 70.000 | M6 | 90.000 | 51 | 32.5 | 15.000 |  | 13458014 | [5 empty] | Y
MOUNTING KIT - MV115-005 | 24.000 | 35.000 | 95.000 | M8 | 115.000 | 50.7 | 32.5 | 9.000 |  | 13458005 |  |  |  | MM |  | Y
MOUNTING KIT - MV115-006 | 19.000 | 24.000 | 95.000 | M8 | 130.000 | 39.7 | 21.5 | 4.500 |  | 13458006 |  |  |  | MM |  | Y
MOUNTING KIT - MV115-010 | 24.000 | 35.000 | 110.000 | M8 | 130.000 | 50.7 | 32.5 | 9.000 |  | 13458017 |  |  |  | MM |  | Y
MOUNTING KIT - MV115-011 | 12.700 | 24.000 | 73.050 | M6 | 98.425 | 39.7 | 21.5 | 4.500 |  | 13458021 |  |  |  | MM |  | Y
MOUNTING KIT - MV115-015 | 14.000 | 24.000 | 80.000 | M5 | 100.000 | 39.7 | 21.5 | 4.500 |  | 13458001 |  |  |  | MM |  | Y
MOUNTING KIT - MV115-021 | 14.000 | 24.000 | 70.000 | M5 | 90.000 |  |  | 0.000 | Not created yet. Request as custom. | [6 empty] | Y
MOUNTING KIT - MV115-025 | 9.525 | 24.000 | 73.070 | M5 | 98.425 | 39.7 | 21.5 | 4.500 |  | 13458012 |  |  |  | MM |  | Y
MOUNTING KIT - MV115-039 | 19.000 | 24.000 | 95.000 | M8 | 115.000 | 39.7 | 21.5 | 4.500 |  | 13458002 |  |  |  | MM |  | Y
MOUNTING KIT - MV115-040 | 16.000 | 0.000 | 80.000 | M6 | 100.000 |  |  | 0.000 | Accommodates 10mm step in motor shaft. | [6 empty] | Y
MOUNTING KIT - MV115-041 | 19.000 | 45.000 | 110.000 | M8 | 145.000 | 60.7 | 42.5 | 9.000 |  | 13459008 |  |  |  | MM |  | Y
MOUNTING KIT - MV115-059 | 12.700 | 24.000 | 73.025 | M5 | 98.425 | 39.7 | 21.5 | 4.500 |  | 13458012 |  |  |  | MM |  | Y
MOUNTING KIT - MV115-068 | 24.000 | 45.000 | 110.000 | M8 | 145.000 | 60.7 | 42.5 | 9.000 |  | 13459008 |  |  |  | MM |  | Y
MOUNTING KIT - MV115-086 | 16.000 | 35.000 | 70.000 | M6 | 90.000 | 50.7 | 32.5 | 15.500 |  | 13458014 |  |  |  | MM |  | Y
MOUNTING KIT - MV115-089 | 19.000 | 24.000 | 80.000 | M6 | 100.000 | 39.7 | 21.5 | 4.500 |  | 13458001 |  |  |  | MM |  | Y
MOUNTING KIT - MV115-130 | 16.000 | 0.000 | 110.000 | M8 | 145.000 | 39.7 | 21.5 | 4.500 | [7 empty] | Y
MOUNTING KIT - MV115-176 | 19.050 | 35.000 | 55.550 | M6 | 125.730 | 50.7 | 32.5 | 15.500 |  | 13458023 |  |  |  | MM |  | Y
MOUNTING KIT - MV115-198 | 14.000 | 24.000 | 70.000 | M6 | 90.000 |  |  | 0.000 | Not created yet. Request as custom. | [6 empty] | Y
MOUNTING KIT - MV115-213 | 22.000 | 0.000 | 110.000 | M8 | 145.000 | 60.7 | 42.5 | 9.000 | Accommodates 18mm step in motor shaft. | [6 empty] | Y
MOUNTING KIT - MV115-254 | 15.875 | 0.000 | 73.025 | M5X0.8 THRU | 98.400 |  |  | 0.000 | [5 empty] | MM |  | Y
MOUNTING KIT - MV115-257 | 24.000 | 35.000 | 95.000 | M8 | 130.000 |  |  | 0.000 | [7 empty] | Y
MOUNTING KIT - MV115-299 | 11.000 | 23.000 | 60.000 | M5 | 75.000 | 39.7 | 21.5 | 4.500 | [5 empty] | MM |  | Y
MOUNTING KIT - MV115-300 | 18.000 | 24.000 | 110.000 | M8 | 145.000 |  |  | 0.000 | [5 empty] | MM |  | Y
MOUNTING KIT - MV115-301 | 15.875 | 39.000 | 114.300 | 3/8-16 UNC | 149.225 |  |  | 0.000 | C-FACE | [6 empty] | Y
MOUNTING KIT - MV115-303 | 24.000 | 0.000 | 95.000 | M6 | 115.000 | 50.7 | 32.5 | 9.000 | Fits 5mm stepped shaft | [6 empty] | Y
MOUNTING KIT - MV115-304 | 19.000 | 0.000 | 90.000 | M6 | 120.000 |  |  | 0.000 | [7 empty] | Y
MOUNTING KIT - MV115-306 | 16.000 | 0.000 | 70.000 | M6 | 90.000 |  |  | 0.000 | [7 empty] | Y
MOUNTING KIT - MV115-40215 | 24.000 | 35.000 | 130.000 | M10 | 165.000 | 50.7 | 31.5 | 9.000 | OVERSIZED ADAPTER | 13459000 | [5 empty] | Y
MOUNTING KIT - MV115-40238 | 11.000 | 23.000 | 60.000 | M5 | 75.000 | 39.7 | 21.5 | 4.500 | MV115-299 Nickel plated, SS Hardware |  |  |  |  | MM |  | Y
MOUNTING KIT - MV115-40337 | 24.000 | 45.000 | 95.020 | M10 | 145.000 | 60.7 | 42.5 | 19.000 | [7 empty] | Y
MOUNTING KIT - MV115-40347 | 19.000 | 0.000 | 95.000 | 9 THRU | 115.000 |  |  | 0.000 | NOT YET DESIGNED; QUOTE 130710E037 | [6 empty] | Y
MOUNTING KIT - MV115-40355 | 19.000 | 0.000 | 95.000 | 9 THRU | 115.000 |  |  | 0.000 | KIT NOT YET DESIGNED; QUOTE 130723e048 | [6 empty] | Y
MOUNTING KIT - MV115-40386 | 19.000 | 0.000 | 110.000 | 9 THRU | 130.000 |  |  | 0.000 | NOT YET DESIGNED | [6 empty] | Y
MOUNTING KIT - MV115-40474 | 19.000 | 35.000 | 110.000 | M8 | 130.000 | 51.5 | 32.5 | 9.000 |  | 13458017 |  |  |  | MM | 13202005 | Y
MOUNTING KIT - MV115-40542 | 14.000 | 24.000 | 50.020 | M5 | 70.000 | 39.7 | 21.5 | 4.500 | [7 empty] | Y
MOUNTING KIT - MV115-40566 | 19.000 | 25.000 | 110.000 | M8 | 130.000 | 40.7 | 22.5 | 5.500 |  | 13459030 |  |  |  | MM | 13202005 | Y
MOUNTING KIT - MV115-40658 | 24.000 | 45.000 | 95.020 | M10 | 145.000 | 60.7 | 42.5 | 19.000 | [7 empty] | Y
MOUNTING KIT - MV115-40689 | 28.000 | 35.000 | 130.000 | M10 | 165.000 | 50.7 | 31.5 | 9.000 | [7 empty] | Y
MOUNTING KIT - MV115-40757 | 14.000 | 24.000 | 73.025 | M5 | 98.425 | 39.7 | 21.5 | 4.500 |  | 13458012 |  |  |  |  | 13202002 | Y
MOUNTING KIT - MV115-40770 | 16.000 | 24.000 | 95.000 | M8 | 115.000 | 40.5 | 21.5 | 4.500 |  | 13458002 |  |  |  | MM | 13202004 | Y
MOUNTING KIT - MV115-40803 | 19.050 | 40.000 | 55.575 | M8 | 125.730 | 55.7 | 37.5 | 20.500 |  | 13459034 |  |  |  | MM | 13202006 | Y
MOUNTING KIT - MV115-40860 | 14.000 | 24.000 | 73.025 | M6 | 98.400 | 39.7 | 21.5 | 4.500 |  | 13458039 |  |  |  | MM | 13202002 | Y
MOUNTING KIT - MV115-800218 | 15.875 | 35.000 | 63.500 | M8 | 127.000 | 50.7 | 32.5 | 15.500 | [7 empty] | Y
MOUNTING KIT - MV115-800225 | 14.000 | 24.000 | 60.000 | M5 | 75.000 | 39.7 | 21.5 | 4.500 | [7 empty] | Y
MOUNTING KIT - MV23-001 | 0.375 | 0.853 | 1.500 | 8-32 UNC | 2.625 |  |  | 0.000 |  | 12413000 |  |  |  | INCHES |  | N
MOUNTING KIT - MV23-002 | 0.551 | 0.590 | 2.362 | 10-24 UNC | 2.953 |  |  | 0.000 |  | MV23-A1-006 |  |  |  | INCHES |  | N
MOUNTING KIT - MV23-003 | 0.295 | 0.600 | 0.984 | M4X0.7 TAP | 1.969 |  |  | 0.000 |  | 12413001 |  |  |  | INCHES |  | N
MOUNTING KIT - MV23-004 | 0.551 | 0.665 | 2.756 | 1/4-20 THRU | 3.540 |  |  | 0.000 |  | 12413002 |  |  |  | INCHES |  | N
MOUNTING KIT - MV23-005 | 0.250 | 0.590 | 1.500 | 8/32 tap | 2.625 |  |  | 0.000 | Food Grade | 12413004 |  |  |  | INCHES |  | N
MOUNTING KIT - MV23-006 | 0.375 | 0.590 | 1.500 | 10-24 UNC | 2.625 |  |  | 0.000 |  | 12413005 |  |  |  | INCHES |  | N
MOUNTING KIT - MV23-007 | 0.394 | 0.590 | 1.969 | M4X0.7 THRU | 2.834 |  |  | 0.000 | TWO PLATES | 12413006 |  |  |  | INCHES |  | N
MOUNTING KIT - MV23-008 | 0.433 | 0.590 | 2.362 | 10-24 UNC | 2.953 |  |  | 0.000 |  | MV23--A1-006 |  |  |  | INCHES |  | N
MOUNTING KIT - MV23-014 | 0.354 | 0.590 | 1.575 | M4X0.75 | 2.480 |  |  | 0.000 |  | MV23-A1-011 |  |  |  | INCHES |  | N
MOUNTING KIT - MV23-017 | 0.315 | 0.590 | 1.969 | 10-32 TAP | 3.150 |  |  | 0.000 |  | MV23-A1-014 |  |  |  | INCHES |  | N
MOUNTING KIT - MV23-033 | 0.375 | 0.590 | 2.170 | 10-24 UNC | 0.000 |  |  | 0.000 |  | NR23-H2-001 |  |  |  | INCHES |  | N
MOUNTING KIT - MV23-037 | 0.375 | 0.590 | 1.500 | 8-23 UNC | 2.625 |  |  | 0.000 |  | MV23-A1-000 |  |  |  | INCHES |  | N
MOUNTING KIT - MV23-069 | 0.250 | 0.590 | 2.170 | 10-24 UNC | 0.000 |  |  | 0.000 |  | NR23-H2-001 |  |  |  | INCHES |  | N
MOUNTING KIT - MV23-077 | 0.315 | 0.590 | 1.969 | M4X0.75 THRU | 2.362 |  |  | 0.000 |  | MV23-A1-080 |  |  |  | INCHES |  | N
MOUNTING KIT - MV23-094 | 0.354 | 0.590 | 1.575 | M5X0.8 TAP | 2.480 |  |  | 0.000 |  | MV23-A1-072 |  |  |  | INCHES |  | N
MOUNTING KIT - MV23-096 | 0.500 | 0.590 | 2.875 | M5X0.8 TAP | 3.875 |  |  | 0.000 | [5 empty] | INCHES |  | N
MOUNTING KIT - MV23-100 | 0.250 | 0.590 | 1.500 | 10-24 THRU | 3.875 |  |  | 0.000 | [5 empty] | INCHES |  | N
MOUNTING KIT - MV23-103 | 0.551 | 0.590 | 1.969 | M6X1 THRU | 3.740 |  |  | 0.000 | [5 empty] | INCHES |  | N
MOUNTING KIT - MV23-110 | 0.354 | 0.590 | 1.969 | M5X0.8 THRU | 2.755 |  |  | 0.000 | [5 empty] | INCHES |  | N
MOUNTING KIT - MV23-119 | 0.375 | 0.590 | 1.500 | 8-23 UNC | 2.625 |  |  | 0.000 | RATED FOR CLEAN ROOM ENVIRONMENT |  |  |  |  | INCHES |  | N
MOUNTING KIT - MV23-119V | 0.375 | 0.590 | 1.500 | 8-23 UNC | 2.625 |  |  | 0.000 | RATED FOR VACUUM ENVIRONMENT |  |  |  |  | INCHES |  | N
MOUNTING KIT - MV23-120 | 0.375 | 0.590 | 1.500 | 8-23 UNC | 2.625 |  |  | 0.000 | RATED FOR CLEAN ROOM ENVIRONMENT |  |  |  |  | INCHES |  | N
MOUNTING KIT - MV23-133 | 0.551 | 0.590 | 1.969 | M5X0.8 THRU | 2.755 |  |  | 0.000 | [5 empty] | INCHES |  | N
MOUNTING KIT - MV23-135 | 0.315 | 0.652 | 1.970 | M5X0.8 THRU | 2.760 |  |  | 0.000 | [5 empty] | INCHES |  | N
MOUNTING KIT - MV23-138 | 0.375 | 0.715 | 2.878 | 10-32 TAP | 3.875 |  |  | 0.000 | [5 empty] | INCHES |  | N
MOUNTING KIT - MV23-141 | 0.354 | 0.590 | 2.362 | 10-24 UNC | 2.953 |  |  | 0.000 | [5 empty] | INCHES |  | N
MOUNTING KIT - MV23-142 | 0.313 | 0.650 | 1.503 | M5 TAP | 2.625 |  |  | 0.000 | [5 empty] | INCHES |  | N
MOUNTING KIT - MV23-144 | 0.500 | 0.550 | 1.505 | M4 TAP | 2.625 |  |  | 0.000 | [5 empty] | INCHES |  | N
MOUNTING KIT - MV23-40235 | 0.250 | 0.590 | 1.500 | 8/32 tap | 2.625 | 1.52 | 0.76 | 0.110 |  | 12413004 |  |  |  | INCHES |  | N
MOUNTING KIT - MV23-40305 | 0.375 | 0.590 | 1.501 | M4 | 2.625 | 1.18 | 0.5 | 0.105 |  | 12413010 |  |  |  | INCHES |  | Y
MOUNTING KIT - MV23-40343 | 0.434 | 0.590 | 2.360 | M5 | 2.953 | 1.29 | .5 | 0.110 | Keyed Bolt Hole changed from 10-24 ECO-3594 7/16/14 Proprietary | 12413009 |  |  |  |  | 10647000 | Y
MOUNTING KIT - MV34-000 | 0.375 | 0.700 | 2.876 | 10-24 UNC | 3.875 |  |  | 0.000 |  | MV34-A1-000 |  |  |  | INCHES |  | N
MOUNTING KIT - MV34-001 | 0.500 | 1.290 | 2.875 | 10-24 UNC | 3.875 |  |  | 0.000 | RATED FOR CLEAN ROOM ENVIRONMENTS | 11625000 |  |  |  | INCHES |  | N
MOUNTING KIT - MV34-002 | 0.433 | 0.700 | 2.362 | M5X0.8 THRU | 3.346 |  |  | 0.000 |  | 11625001 |  |  |  | INCHES |  | N
MOUNTING KIT - MV34-003 | 0.375 | 0.750 | 1.502 | 10-24 UNC | 2.625 |  |  | 0.000 |  | MV34-A1-018 |  |  |  | INCHES |  | N
MOUNTING KIT - MV34-004 | 0.500 | 1.290 | 2.875 | 0.218 THRU | 3.875 |  |  | 0.000 | RATED FOR CLEAN ROOM ENVIRONMENTS | 11625003 |  |  |  | INCHES |  | N
MOUNTING KIT - MV34-005 | 0.433 | 0.700 | 2.363 | M5X0.8 THRU | 2.953 |  |  | 0.000 |  | 11625004 |  |  |  | INCHES |  | N
MOUNTING KIT - MV34-006 | 0.433 | 0.700 | 2.362 | M5X0.8 THRU | 3.346 |  |  | 0.000 |  | 11625005 |  |  |  | INCHES |  | N
MOUNTING KIT - MV34-007 | 0.625 | 0.700 | 2.876 | 10-24 THRU | 3.875 |  |  | 0.000 |  | MV34-A1-121 |  |  |  | INCHES |  | N
MOUNTING KIT - MV34-008 | 0.551 | 0.985 | 3.151 | 1/4-20 THRU | 3.937 |  |  | 0.000 |  | MV34-A1-139 |  |  |  | INCHES |  | N
MOUNTING KIT - MV34-009 | 0.790 | 0.700 | 2.876 | 10-24 THRU | 3.875 |  |  | 0.000 | USES SPEED REDUCER | MV34-A1-121 |  |  |  | INCHES |  | N
MOUNTING KIT - MV34-010 | 0.500 | 0.700 | 2.876 | 10-24 THRU | 3.875 |  |  | 0.000 |  | MV34-A1-000 |  |  |  | INCHES |  | N
MOUNTING KIT - MV34-011 | 0.433 | 1.340 | 3.151 | M6X1 THRU | 3.937 |  |  | 0.000 | USES TAPER SHAFT | 10528001 |  |  |  | INCHES |  | N
MOUNTING KIT - MV34-012 | 0.750 | 1.135 | 3.151 | 1/4-20 UNC | 3.937 |  |  | 0.000 |  | MV34-A1-139 |  |  |  | INCHES |  | N
MOUNTING KIT - MV34-013 | 0.433 | 1.340 | 3.151 | m6 | 3.937 |  |  | 0.000 | only with NR34SC-001-008 | 10528001 | [5 empty] | N
MOUNTING KIT - MV34-015 | 0.551 | 0.880 | 2.350 | 1/4-20 THRU | 3.937 |  |  | 0.000 |  | MV34-A1-002 |  |  |  | INCHES |  | N
MOUNTING KIT - MV34-016 | 0.500 | 0.700 | 2.875 | 10-24 UNC | 3.875 |  |  | 0.000 |  | MV34-A1-000 |  |  |  | INCHES |  | N
MOUNTING KIT - MV34-016V | 0.500 | 0.700 | 2.875 | 10-24 UNC | 3.875 |  |  | 0.000 | RATED FOR CLEAN ROOM ENVIRONMENTS | MV34-A1-000 |  |  |  | INCHES |  | N
MOUNTING KIT - MV34-020 | 0.315 | 0.700 | 1.968 | 8-32 UNC | 3.150 |  |  | 0.000 |  | MV34-A1-017 |  |  |  | INCHES |  | N
MOUNTING KIT - MV34-048 | 0.500 | 1.410 | 2.875 | M5X0.8 THRU | 3.875 |  |  | 0.000 |  | MV34-A1-040 |  |  |  | INCHES |  | N
MOUNTING KIT - MV34-050 | 0.500 | 1.500 | 2.500 | 10-24 THRU | 3.875 |  |  | 0.000 |  | MV34-A1-001 |  |  |  | INCHES |  | N
MOUNTING KIT - MV34-084 | 0.630 | 1.280 | 2.756 | 1/4-20 THRU | 3.543 |  |  | 0.000 |  | MV34-A1-069 |  |  |  | INCHES |  | N
MOUNTING KIT - MV34-111 | 0.468 | 0.700 | 2.875 | 10-24 UNC | 3.875 |  |  | 0.000 |  | MV34-A1-000 |  |  |  | INCHES |  | N
MOUNTING KIT - MV34-124 | 0.551 | 0.880 | 2.756 | 1/4-20 THRU | 3.543 |  |  | 0.000 |  | MV34-A1-003 |  |  |  | INCHES |  | N
MOUNTING KIT - MV34-137 | 0.250 | 0.750 | 1.502 | 1/4-20 THRU | 2.625 |  |  | 0.000 |  | MV34-A1-018 |  |  |  | INCHES |  | N
MOUNTING KIT - MV34-138 | 0.315 | 0.700 | 1.969 | 8-32 THRU | 3.150 |  |  | 0.000 |  | MV34-A1-017 |  |  |  | INCHES |  | N
MOUNTING KIT - MV34-145 | 0.000 | 0.880 | 3.151 | 1/4-20 THRU | 3.937 |  |  | 0.000 | USES ZERO-MAX COUPLING C023-12-14 | MV34-A1-002 |  |  |  | INCHES |  | N
MOUNTING KIT - MV34-146 | 0.000 | 0.700 | 2.876 | 10-24 UNC | 3.875 |  |  | 0.000 | USES ZERO-MAX COUPLING C023-12-500 | MV34-A1-121 |  |  |  | INCHES |  | N
MOUNTING KIT - MV34-173 | 0.375 | 1.350 | 2.000 | 0.220 THRU | 3.875 |  |  | 0.000 | FLANGE MV34-A2-001 | MV34-A1-133 |  |  |  | INCHES |  | N
MOUNTING KIT - MV34-178 | 0.945 | 2.250 | 4.331 | M8X1.25 TAP | 5.118 |  |  | 0.000 |  | MV34-A1-137 |  |  |  | INCHES |  | N
MOUNTING KIT - MV34-179 | 0.551 | 0.800 | 1.969 | M6X1 THRU | 3.740 |  |  | 0.000 |  | MV34-A1-138 |  |  |  | INCHES |  | N
MOUNTING KIT - MV34-180 | 0.551 | 1.135 | 3.151 | 1/4-20 THRU | 3.937 |  |  | 0.000 |  | MV34-A1-139 |  |  |  | INCHES |  | N
MOUNTING KIT - MV34-181 | 0.500 | 1.250 | 2.876 | 10-24 UNC | 3.875 |  |  | 0.000 |  | MV34-A1-140 |  |  |  | INCHES |  | N
MOUNTING KIT - MV34-182 | 0.500 | 0.700 | 2.876 | 10-24 UNC | 3.875 |  |  | 0.000 |  | MV34-A1-000 |  |  |  | INCHES |  | N
MOUNTING KIT - MV34-40369 | 0.375 | 0.700 | 2.876 | 10-24UNC | 3.875 | 1.38 | 0.49 | 0.160 | SPECIAL COUPLER(TORQ-TENDER) | 11625011 |  |  |  |  | 990-00211 | Y
MOUNTING KIT - MV34-40370 | 0.375 | 0.700 | 2.876 | 10-24UNC | 3.875 | 1.38 | 0.49 | 0.160 | SPECIAL COUPLER(TORQ-TENDER) | 11625011 |  |  |  |  | 990-00209 | Y
MOUNTING KIT - MV40-001 | 8.000 | 19.000 | 30.000 | M3x0.5 | 46.000 | 24.9 | 17.3 | 5.000 |  | 13157000 |  |  |  | MM |  | Y
MOUNTING KIT - MV40-002 | 6.000 | 13.700 | 30.000 | M3x0.5 | 46.000 | 19.6 | 12 | 5.000 |  | 13157001 |  |  |  | MM |  | Y
MOUNTING KIT - MV40-003 | 5.000 | 19.000 | 22.000 | 3.5 THRU | 43.800 | 24.9 | 17.3 | 5.000 | TAPPED MOTOR FACE | 13157003 |  |  |  | MM |  | Y
MOUNTING KIT - MV40-004 | 6.350 | 22.000 | 22.000 | 4.8 THRU | 43.800 | 27.9 | 20.3 | 5.000 |  | 13157004 |  |  |  | MM |  | Y
MOUNTING KIT - MV40-005 | 6.350 | 19.000 | 20.040 | M3x0.5 | 46.690 | 24.9 | 17.3 | 5.000 |  | 13157005 |  |  |  | MM |  | Y
MOUNTING KIT - MV40-006 | 5.000 | 19.000 | 22.000 |  | 43.800 | 24.9 | 17.3 | 5.000 | SPECIAL VACUUM (NICKEL PLATED) | 13157006 |  |  |  | MM |  | Y
MOUNTING KIT - MV40-007 | 8.000 | 19.000 | 30.000 | M3 | 45.000 | 24.9 | 17.3 | 5.000 |  | 13157007 |  |  |  | MM |  | Y
MOUNTING KIT - MV40-011 | 6.000 | 19.000 | 30.000 | M3 | 46.000 | 24.9 | 17.3 | 5.000 |  | 13157000 |  |  |  | MM |  | Y
MOUNTING KIT - MV40-012 | 8.000 | 19.000 | 30.000 | M4 | 46.000 | 24.9 | 17.3 | 5.000 |  | 13157009 |  |  |  | MM |  | Y
MOUNTING KIT - MV40-013 | 9.000 | 13.700 | 40.011 | M5 | 63.000 | 19.6 | 12 | 2.500 |  | 13157008 |  |  |  | MM |  | Y
MOUNTING KIT - MV40-014 | 6.350 | 15.700 | 38.100 | M4 | 66.675 | 21.6 | 14 | 2.500 |  | 13157010 |  |  |  | MM |  | Y
MOUNTING KIT - MV40-016 | 9.000 | 13.700 | 30.000 | M3 | 46.000 | 19.6 | 12 | 5.000 |  | 13157001 |  |  |  | MM |  | Y
MOUNTING KIT - MV40-017 | 8.000 | 13.700 | 22.000 | M3 | 0.000 | 26.6 | 19 | 2.500 | C-FACE MOTOR | 13157011 | 12055005 |  |  | MM |  | Y
MOUNTING KIT - MV40-019 | 5.000 | 19.000 | 22.000 | 3.5 | 43.800 |  |  | 0.000 | duplicate of mv40-003 | 13157012 | [5 empty] | Y
MOUNTING KIT - MV40-020 | 9.000 | 25.000 | 30.000 | M2.5 | 50.000 | 25.1 | 17.3 | 5.000 | [7 empty] | Y
MOUNTING KIT - MV40-021 | 9.000 | 19.000 | 40.000 | M5 | 63.000 | 24.9 | 18.3 | 7.000 |  | 13157014 | [5 empty] | Y
MOUNTING KIT - MV40-023 | 5.000 | 0.000 | 22.000 | 3.5 THRU | 36.760 |  |  | 0.000 | TAPPED FACE MOTOR | [6 empty] | Y
MOUNTING KIT - MV40-40124 | 5.000 | 19.000 | 22.000 | 3.6 | 43.840 | 24.9 | 18.3 | 6.800 | Motor with stud mounts | 13157006-40124 |  |  |  | MM |  | Y
MOUNTING KIT - MV40-40189 | 9.525 | 26.000 | 38.110 | M5 | 66.680 | 31.9 | 24.3 | 5.000 | Requires custom gearhead with sun pinion. OVERSIZED MOTOR (FRAME & SHAFT) | 13156000 | [5 empty] | Y
MOUNTING KIT - MV40-40226 | 6.000 | 13.700 | 25.000 | M3 | 36.000 | 19.6 | 13 | 2.000 | vacuum prep | [6 empty] | Y
MOUNTING KIT - MV40-40403 | 6.000 | 19.000 | 37.600 | M3 | 48.000 | 24.9 | 17.3 | 8.300 |  | 13157017 | [5 empty] | Y
MOUNTING KIT - MV40-40418 | 5.000 | 22.200 | 25.000 | M4X0.7 X 3.3DP TAP FACE | 36.000 | 28.1 | 19.5 | 3.500 |  | 13157008 | 12055006 |  |  |  | 13158003 | Y
MOUNTING KIT - MV40-40586 | 6.350 | 15.000 | 22.000 | m3 | 51.500 | 20.9 | 13.3 | 3.300 |  | 13157018 |  |  |  | MM | 13158005 | Y
MOUNTING KIT - MV40-40796 | 6.000 | 19.000 | 22.000 | 3.5 | 43.800 | 24.9 | 18.3 | 7.300 | C-FACE | 13157003 |  |  |  | MM | 13158004 | Y
MOUNTING KIT - MV40-40883 | 0.000 | 16.000 | 38.110 | M5 | 66.680 | 21.9 | 14.3 | 2.500 | NO BUSHING, GEARHEAD MUST BE CUSTOM | 13156001 | [5 empty] | Y
MOUNTING KIT - MV40-40883 | 0.000 | 16.000 | 38.000 | M5 | 66.680 | 21.9 | 14.3 | 2.500 | NO BUSHING. GEARHEAD MUST HAVE CUSTOM PINION. | 13156001 |  |  |  | MM |  | Y
MOUNTING KIT - MV42-000 | 0.625 | 1.355 | 2.186 | 1/4-20 UNC | 4.949 |  |  | 0.000 | [5 empty] | INCHES |  | N
MOUNTING KIT - MV42-001 | 0.500 | 1.882 | 2.187 | 1/4-20 UNC | 4.950 |  |  | 0.000 | [5 empty] | INCHES |  | N
MOUNTING KIT - MV42-002 | 0.748 | 1.750 | 4.334 | M8X1.25 TAP | 5.709 |  |  | 0.000 | [5 empty] | INCHES |  | N
MOUNTING KIT - MV42-003 | 0.625 | 1.630 | 4.500 | 0.204 THRU | 3.750 |  |  | 0.000 | TWO PLATES |  |  |  |  | INCHES |  | N
MOUNTING KIT - MV42-021 | 0.000 | 2.700 | 4.331 | 0.204 THRU | 3.750 |  |  | 0.000 | USES HALF-COUPLING 24-AL-GS-03-625CC (OR 945CC) |  |  |  |  | INCHES |  | N
MOUNTING KIT - MV42-028 | 0.550 | 1.135 | 3.150 | 0.204 THRU | 3.750 |  |  | 0.000 | [5 empty] | INCHES |  | N
MOUNTING KIT - MV42-033 | 0.500 | 0.910 | 3.000 | 0.266 THRU | 3.750 |  |  | 0.000 | [5 empty] | INCHES |  | N
MOUNTING KIT - MV42-038 | 0.748 | 1.355 | 3.742 | 5/16-18 UNC-2B | 4.528 |  |  | 0.000 | [5 empty] | INCHES |  | N
MOUNTING KIT - MV42-051 | 0.625 | 1.980 | 2.186 | 0.204 THRU | 3.750 |  |  | 0.000 | [5 empty] | INCHES |  | N
MOUNTING KIT - MV42-066 | 0.748 | 1.500 | 4.331 | 0.204 THRU | 3.750 |  |  | 0.000 | [5 empty] | INCHES |  | N
MOUNTING KIT - MV42-094 | 0.625 | 1.625 | 2.503 | 0.204 THRU | 3.750 |  |  | 0.000 | [5 empty] | INCHES |  | N
MOUNTING KIT - MV42-106 | 0.748 | 1.355 | 3.740 | 0.204 THRU | 3.750 |  |  | 0.000 | [5 empty] | INCHES |  | N
MOUNTING KIT - MV42-124 | 0.625 | 1.510 | 3.000 | 0.204 THRU | 3.750 |  |  | 0.000 | [5 empty] | INCHES |  | N
MOUNTING KIT - MV42-128 | 0.500 | 1.882 | 2.875 | 0.204 THRU | 3.750 |  |  | 0.000 | RATED FOR CLEAN ROOM ENVIRONMENT |  |  |  |  | INCHES |  | N
MOUNTING KIT - MV42-133 | 0.630 | 1.410 | 2.362 | 0.354 THRU | 1.476 |  |  | 0.000 | [5 empty] | INCHES |  | N
MOUNTING KIT - MV42-144 | 0.625 | 1.355 | 2.186 | 0.204 THRU | 3.840 |  |  | 0.000 | [5 empty] | INCHES |  | N
MOUNTING KIT - MV42-145 | 0.945 | 1.605 | 4.331 | 0.204 THRU | 3.840 |  |  | 0.000 | [5 empty] | INCHES |  | N
MOUNTING KIT - MV42-149 | 0.625 | 1.753 | 2.186 | 0.204 THRU | 3.840 |  |  | 0.000 | [5 empty] | INCHES |  | N
MOUNTING KIT - MV42-150 | 0.945 | 2.320 | 4.331 | 0.204 THRU | 3.840 |  |  | 0.000 | [5 empty] | INCHES |  | N
MOUNTING KIT - MV60-001 | 9.525 | 22.500 | 38.100 | M5X0.8 | 66.675 | 31.2 | 21.7 | 9.700 |  | 13132000 |  |  |  | MM |  | Y
MOUNTING KIT - MV60-002 | 6.350 | 16.500 | 38.100 | M4x0.7 | 66.675 | 25.2 | 15.7 | 3.700 |  | 13132001 |  |  |  | MM |  | Y
MOUNTING KIT - MV60-003 | 9.000 | 26.200 | 40.000 | M5X0.8 | 63.000 | 25.2 | 15.7 | 3.700 |  | 13132002 |  |  |  | MM |  | Y
MOUNTING KIT - MV60-004 | 12.700 | 38.800 | 50.000 | M5X0.8 | 70.000 | 47.5 | 38 | 26.000 |  | 13132003 |  |  |  | MM |  | Y
MOUNTING KIT - MV60-020 | 14.000 | 22.500 | 70.000 | M6 | 90.000 |  |  | 0.000 | Not in MSS, can't find print, See MV60-324 5.5.16 lha | [6 empty] | Y
MOUNTING KIT - MV60-023 | 11.000 | 16.500 | 60.000 | M5 | 75.000 | 25.2 | 15.7 | 4.000 |  | 13132008 | [5 empty] | Y
MOUNTING KIT - MV60-029 | 8.000 | 16.500 | 36.000 | M4 | 70.700 | 25.2 | 17.7 | 3.700 | [7 empty] | Y
MOUNTING KIT - MV60-035 | 12.000 | 22.500 | 50.000 | M5 | 70.000 | 31.2 | 21.7 | 9.700 |  | 13132003 |  |  |  | MM |  | Y
MOUNTING KIT - MV60-046 | 14.000 | 22.500 | 50.000 | M5X0.8 | 70.000 | 31.2 | 23.7 | 10.300 |  | 13132003 |  |  |  | MM |  | Y
MOUNTING KIT - MV60-047 | 9.525 | 16.500 | 38.100 | M4x0.7 | 66.675 | 25.2 | 15.7 | 3.700 |  | 13132004 |  |  |  | MM |  | Y
MOUNTING KIT - MV60-048 | 11.000 | 22.500 | 50.000 | M4x0.7 | 70.000 | 31.2 | 21.7 | 9.700 |  | 13132005 |  |  |  | MM |  | Y
MOUNTING KIT - MV60-049 | 8.000 | 22.500 | 50.000 | M4x0.7 | 80.000 | 31.2 | 21.7 | 9.700 |  | 13290001 |  |  |  | MM |  | Y
MOUNTING KIT - MV60-050 | 9.000 | 16.500 | 40.000 | M4x0.7 | 63.000 | 25.2 | 15.7 | 3.700 |  | 13132006 |  |  |  | MM |  | Y
MOUNTING KIT - MV60-051 | 11.000 | 22.500 | 50.000 | M4x0.7 | 60.000 | 31.2 | 21.7 | 9.000 |  | 13132007 |  |  |  | MM |  | Y
MOUNTING KIT - MV60-052 | 8.000 | 25.000 | 30.000 | M4x0.7 | 66.675 | 33.2 | 23.7 | 11.700 |  | 13132004 |  |  |  | MM |  | Y
MOUNTING KIT - MV60-053 | 14.000 | 22.500 | 70.000 | M6x1.0 | 90.000 | 31.2 | 21.7 | 9.700 | 2 additional holes on adapter | 13290002 |  |  |  | MM |  | Y
MOUNTING KIT - MV60-054 | 11.000 | 22.500 | 60.000 | M5X0.8 | 75.000 | 31.2 | 21.7 | 7.500 | Shaft length range: 21.7 to 31.2 | 13132008 |  |  |  | MM |  | Y
MOUNTING KIT - MV60-055 | 12.700 | 16.500 | 38.100 | M4 | 66.675 | 25.2 | 15.7 | 3.700 |  | 13132004 |  |  |  | MM |  | Y
MOUNTING KIT - MV60-056 | 8.000 | 22.500 | 50.000 | M5X0.8 | 70.000 | 31.2 | 21.7 | 9.700 |  | 13132003 |  |  |  | MM |  | Y
MOUNTING KIT - MV60-057 | 14.000 | 22.500 | 60.000 | M5 | 75.000 | 31.2 | 21.7 | 7.500 |  | 13132022 |  |  |  | MM |  | Y
MOUNTING KIT - MV60-060 | 12.700 | 30.000 | 38.100 | M5 | 66.700 | 38.7 | 29.2 | 17.200 |  | 13290028 |  |  |  | MM |  | Y
MOUNTING KIT - MV60-065 | 12.700 | 30.000 | 73.025 | M6 | 98.430 | 38.7 | 29.2 | 9.000 |  | 13290019 |  |  |  | MM |  | Y
MOUNTING KIT - MV60-066 | 9.525 | 22.500 | 73.025 | M5 | 98.430 | 31.2 | 21.7 | 9.000 |  | 13290011 |  |  |  | MM |  | Y
MOUNTING KIT - MV60-247 | 12.700 | 22.500 | 73.025 | M5 | 98.430 | 31.2 | 21.7 | 9.000 |  | 13290011 |  |  |  | MM |  | Y
MOUNTING KIT - MV60-252 | 8.000 | 20.500 | 30.000 | M4 | 46.000 | 29.2 | 20 | 7.700 | UNDERSIZED PILOT,SPECIAL ADAPTER THICKNESS | 13290040 | [5 empty] | Y
MOUNTING KIT - MV60-254 | 11.000 | 16.500 | 40.000 | M5 | 63.000 | 25.2 | 15.7 | 3.700 | [7 empty] | Y
MOUNTING KIT - MV60-256 | 14.000 | 26.000 | 36.800 | M6 | 82.000 | 34.7 | 25.2 | 13.200 |  | 13290025 |  |  |  | MM |  | Y
MOUNTING KIT - MV60-315 | 14.000 | 22.500 | 80.000 | M6 | 100.000 | 31.2 | 21.7 | 7.500 |  | 13290010 |  |  |  | MM |  | Y
MOUNTING KIT - MV60-316 | 9.000 | 16.500 | 60.000 | M5 | 75.000 | 25.2 | 15.7 | 4.000 |  | 13132008 |  |  |  | MM |  | Y
MOUNTING KIT - MV60-324 | 14.000 | 22.500 | 70.000 | M5X0.8 | 90.000 | 31.2 | 21.7 | 7.500 |  | 13290026 |  |  |  | MM |  | Y
MOUNTING KIT - MV60-325 | 14.000 | 0.000 | 80.000 | M6 | 100.000 |  |  | 0.000 | Accommodates 12mm stepped motor shaft. | [6 empty] | Y
MOUNTING KIT - MV60-326 | 14.000 | 30.000 | 73.000 | M5 | 98.370 | 38.7 | 31.2 | 7.500 | OVERSIZED | 13290034 | [5 empty] | Y
MOUNTING KIT - MV60-327 | 14.000 | 16.500 | 40.000 | M4 | 63.000 |  |  | 0.000 | [7 empty] | Y
MOUNTING KIT - MV60-329 | 6.350 | 0.000 | 22.000 |  | 43.800 |  |  | 0.000 | THRU FITS 8-32 SHC | [6 empty] | Y
MOUNTING KIT - MV60-330 | 9.000 | 22.500 | 50.000 | M5 | 70.000 | 31.2 | 21.7 | 9.700 |  | 13132003 | [5 empty] | Y
MOUNTING KIT - MV60-344 | 14.000 | 0.000 | 110.000 | M8 | 130.000 |  |  | 0.000 | [7 empty] | Y
MOUNTING KIT - MV60-345 | 14.000 | 0.000 | 70.000 | 7 | 85.000 | 31.2 | 21.7 | 7.500 | FACE MOUNT | [6 empty] | Y
MOUNTING KIT - MV60-40026 | 14.000 | 22.500 | 50.000 | M4 | 70.000 | 31.2 | 23.7 | 9.700 | [5 empty] | MM |  | Y
MOUNTING KIT - MV60-40028 | 11.000 | 22.500 | 60.000 | M5 | 85.000 | 31.2 | 21.7 | 9.000 |  | 13290005 | [5 empty] | Y
MOUNTING KIT - MV60-40033 | 12.700 | 30.000 | 73.025 | M5 | 98.430 | 39.2 | 30.7 | 9.000 | [5 empty] | MM |  | Y
MOUNTING KIT - MV60-40055 | 10.000 | 16.500 | 60.000 | m5 | 75.000 | 25.2 | 15.7 | 3.700 |  | 13132008 | [5 empty] | Y
MOUNTING KIT - MV60-40177 | 11.000 | 22.500 | 50.800 | m5 | 80.820 | 31.2 | 23.7 | 9.700 |  | 13290045 | [5 empty] | Y
MOUNTING KIT - MV60-40219 | 8.000 | 23.700 | 24.970 | 4.9 THRU | 38.890 | 32.2 | 24.7 | 10.000 | Tapped face motor, 2 Plate Design | [6 empty] | Y
MOUNTING KIT - MV60-40237 | 8.000 | 16.500 | 38.100 | m4 | 66.675 | 25.2 | 17.7 | 3.000 | [7 empty] | Y
MOUNTING KIT - MV60-40239 | 11.000 | 22.500 | 60.000 | M5X0.8 | 75.000 | 31.2 | 23.7 | 7.500 | Nickel Plated, SS Hardware | 13132008 |  |  |  | MM |  | Y
MOUNTING KIT - MV60-40266 | 9.000 | 16.500 | 40.000 | M4 | 64.000 | 25.2 | 17.7 | 3.000 | [7 empty] | Y
MOUNTING KIT - MV60-40300 | 14.000 | 0.000 | 50.000 | 6.6 THRU | 95.000 |  |  | 0.000 | NOT YET DESIGNED; Quote 130313E009 | [6 empty] | Y
MOUNTING KIT - MV60-40365 | 10.000 | 16.500 | 36.000 | M4 | 70.700 | 25.2 | 17.7 | 3.700 |  | 13132012 |  |  |  |  | 13119010 | Y
MOUNTING KIT - MV60-40415 | 12.000 | 0.000 | 83.000 | 6.5 | 104.000 |  |  | 0.000 | NOT YET DESIGNED | [6 empty] | Y
MOUNTING KIT - MV60-40457 | 0.000 | 42.000 | 35.000 | 10-32 | 0.000 | 50.7 | 41.2 | 29.200 | NO BUSHING, OFFSET SHAFT | 13290059 | [5 empty] | Y
MOUNTING KIT - MV60-40479 | 5.000 | 21.500 | 22.000 | 3.65 | 43.840 | 30.2 | 20.7 | 8.010 | C-FACE, NICKEL/SST | 13132008-F01 | 10452067 |  |  | MM | 13119012-F01 | Y
MOUNTING KIT - MV60-40512 | 9.000 | 16.500 | 50.000 | M5 | 66.670 | 25.2 | 15.7 | 3.500 | [7 empty] | Y
MOUNTING KIT - MV60-40553 | 12.700 | 30.226 | 73.025 | M5 | 98.425 | 39.9 | 20.2 | 3.200 | NICKEL PLATED ADAPTER AND VACUUM OPTION | 13134002-F01 | [5 empty] | Y
MOUNTING KIT - MV60-40563 | 5.000 | 20.000 | 25.020 | M4 | 36.000 | 28.7 | 21.2 | 7.200 | [7 empty] | Y
MOUNTING KIT - MV60-40589 | 0.000 | 32.000 | 80.000 | m6 | 100.000 | 40.7 | 30.7 | 13.500 | MUST USE CUSTOM GEARHEAD | 13290066 |  |  |  | MM |  | Y
MOUNTING KIT - MV60-40620 | 10.000 | 20.700 | 38.100 | M4 | 66.675 | 31.2 | 21.7 | 9.700 |  | 13132035 | [5 empty] | Y
MOUNTING KIT - MV60-40624 | 12.000 | 22.700 | 39.000 | M5 | 70.000 | 31.2 | 23.7 | 9.700 |  | 13132034 | [5 empty] | Y
MOUNTING KIT - MV60-40639 | 5.000 | 0.000 | 22.000 | 3.7 | 43.840 | 32.2 | 22.70 | 6.000 | C FACE (2 PLATES) | [6 empty] | Y
MOUNTING KIT - MV60-40656 | 14.000 | 0.000 | 70.000 | M6 | 90.000 | 41.2 | 33.7 | 9.700 | [7 empty] | Y
MOUNTING KIT - MV60-40677 | 6.000 | 18.800 | 22.000 | 3.7 | 43.840 | 27.5 | 20 | 6.000 | 2 PLATE FOR C-FACE | 13132008 | 10452073 |  |  | MM | 13119001 | Y
MOUNTING KIT - MV60-40686 | 14.000 | 22.500 | 50.000 | M5 | 70.000 | 31 | 21.3 | 7.300 | [7 empty] | Y
MOUNTING KIT - MV60-40708 | 14.000 | 22.500 | 70.000 | M6 | 90.000 | 31.2 | 23.7 | 9.700 |  | 13290012 |  |  |  |  | 13119009 | Y
MOUNTING KIT - MV60-40718 | 14.000 | 22.500 | 73.050 | M5 | 98.430 | 31.2 | 23.7 | 9.000 | OVERSIZED ADAPTER | 13290011 |  |  |  | MM | 13119009 | Y
MOUNTING KIT - MV60-40739 | 14.000 | 30.000 | 73.050 | M6 | 98.425 | 38.7 | 31.2 | 9.000 | OVERSIZED ADAPTER | 13290019 |  |  |  | MM | 13119009 | Y
MOUNTING KIT - MV60-40787 | 14.000 | 16.500 | 60.000 | M5 | 75.000 | 25.2 | 17.7 | 4.000 |  | 13132008 |  |  |  | MM | 13119009 | Y
MOUNTING KIT - MV60-40788 | 9.000 | 16.500 | 40.000 | M6 | 81.000 | 25.2 | 17.7 | 3.700 |  | 13132037 |  |  |  | MM | 13119004 | Y
MOUNTING KIT - MV60-40789 | 6.350 | 16.500 | 60.000 | M5 | 75.000 | 25.2 | 17.7 | 3.700 |  | 13132008 |  |  |  | MM | 13119000 | Y
MOUNTING KIT - MV60-40814 | 0.000 | 0.000 | 70.000 | M6 | 90.000 | 41.2 | 33.7 | 9.700 | NO BUSHING - CUSTOM PINION | 13290067 | [5 empty] | Y
MOUNTING KIT - MV60-40829 | 14.000 | 30.000 | 73.000 | M6 | 98.390 | 38.7 | 31.2 | 7.500 | OVERSIZED | 13290077 |  |  |  | MM | 13119009 | Y
MOUNTING KIT - MV60-40841 | 0.000 | 16.500 | 40.010 | M5 | 63.000 | 25.2 | 17.7 | 3.700 | NO BUSHING | 13132040 |  |  |  | MM |  | Y
MOUNTING KIT - MV60-40841 | 0.000 | 16.500 | 40.000 | M5 | 63.000 | 25.2 | 17.7 | 3.700 | NO BUSHING, MUST PAIR WITH CG | 13132040 |  |  |  | MM |  | Y
MOUNTING KIT - MV60-40858 | 9.525 | 16.500 | 38.100 | M5 | 66.675 | 25.2 | 17.7 | 3.700 |  | 13132044 |  |  |  | MM | 13119005 | Y
MOUNTING KIT - MV60-40861 | 14.000 | 22.500 | 60.000 | M6 | 75.000 | 31.2 | 23.7 | 7.500 |  | 13132042 |  |  |  | MM | 13119009 | Y
MOUNTING KIT - MV60-40868 | 9.525 | 16.500 | 38.150 | M5 | 66.680 | 25.2 | 17.7 | 3.700 |  | 13132014 |  |  |  | MM | 13119005 | Y
MOUNTING KIT - MV60-40877 | 0.000 | 22.500 | 0.000 | 1/4-20 | 121.200 | 42.7 | 21.7 | 9.700 | SPECIAL ADAPTER | 13290080 |  |  |  | MM |  | Y
MOUNTING KIT - MV60-800240 | 10.000 | 25.500 | 80.000 | M6 | 100.000 | 34.2 | 24.7 | 11.500 | [7 empty] | Y
MOUNTING KIT - MV90-001 | 14.000 | 20.000 | 70.000 | M6x1.0 | 90.000 | 31.2 | 20.8 | 3.800 |  | 13134000 |  |  |  | MM |  | Y
MOUNTING KIT - MV90-002 | 16.000 | 28.500 | 80.000 | M6x1.0 | 100.000 | 39.7 | 29.3 | 9.000 |  | 13134001 |  |  |  | MM |  | Y
MOUNTING KIT - MV90-003 | 9.525 | 20.000 | 73.000 | M5x0.8 | 98.425 | 31.2 | 20.8 | 3.800 |  | 13134002 |  |  |  | MM |  | Y
MOUNTING KIT - MV90-004 | 14.000 | 28.500 | 73.025 | M5x0.8 | 98.425 | 39.7 | 29.3 | 9.000 |  | 13134004 |  |  |  | MM |  | Y
MOUNTING KIT - MV90-005 | 12.700 | 20.000 | 73.000 | M5x0.8 | 98.425 | 31.2 | 20.8 | 3.800 |  | 13134002 |  |  |  | MM |  | Y
MOUNTING KIT - MV90-006 | 19.000 | 28.500 | 70.000 | M6x1.0 | 90.000 | 39.7 | 29.3 | 9.000 |  | 13134003 |  |  |  | MM |  | Y
MOUNTING KIT - MV90-007 | 19.000 | 28.500 | 95.000 | M8x1.25 | 115.000 | 39.7 | 29.3 | 9.000 |  | 13273000 |  |  |  | MM |  | Y
MOUNTING KIT - MV90-008 | 15.875 | 28.500 | 82.550 |  | 0.000 | 39.7 | 29.3 | 9.000 |  | 13273001 |  |  |  | MM |  | Y
MOUNTING KIT - MV90-009 | 16.000 | 28.500 | 70.000 | M5x0.8 | 90.000 | 40 | 29.3 | 9.000 |  | 13134003 |  |  |  | MM |  | Y
MOUNTING KIT - MV90-010 | 14.000 | 20.000 | 50.000 | M5x0.8 | 70.000 | 31.2 | 20.8 | 3.800 |  | 13134005 |  |  |  | MM |  | Y
MOUNTING KIT - MV90-011 | 12.700 | 28.500 | 73.025 | M5x0.8 | 98.425 | 39.7 | 29.3 | 9.000 |  | 13134004 |  |  |  | MM |  | Y
MOUNTING KIT - MV90-012 | 14.000 | 20.000 | 80.000 | M6x1.0 | 100.000 | 31.2 | 20.8 | 3.800 |  | 13134006 |  |  |  | MM |  | Y
MOUNTING KIT - MV90-013 | 19.000 | 30.000 | 80.000 | M6x1.0 | 100.000 | 41.2 | 30.8 | 9.000 |  | 13273002 |  |  |  | MM |  | Y
MOUNTING KIT - MV90-014 | 16.000 | 28.500 | 110.000 | M10x1.25 | 165.000 | 39.7 | 29.3 | 4.000 |  | 13273003 |  |  |  | MM |  | Y
MOUNTING KIT - MV90-015 | 9.525 | 20.000 | 38.100 | M5x0.8 | 66.675 | 36.2 | 25.8 | 3.800 |  | 13134007 |  |  |  | MM |  | Y
MOUNTING KIT - MV90-016 | 15.875 | 20.000 | 73.076 | M5x0.8 | 98.425 | 31.2 | 20.8 | 3.800 |  | 13134008 |  |  |  | MM |  | Y
MOUNTING KIT - MV90-017 | 14.000 | 28.500 | 70.000 | M5x0.8 | 90.000 | 39.7 | 29.3 | 9.000 |  | 13134012 |  |  |  | MM |  | Y
MOUNTING KIT - MV90-018 | 11.012 | 20.000 | 60.012 | M5x0.8 | 75.000 | 31.2 | 20.8 | 3.800 | Black Anodize | 13134010 |  |  |  | MM |  | Y
MOUNTING KIT - MV90-019 | 9.000 | 20.000 | 40.000 | M4 | 63.000 | 31.2 | 20.8 | 3.800 |  | 13273004 |  |  |  | MM |  | Y
MOUNTING KIT - MV90-020 | 14.000 | 20.000 | 60.000 | M6 | 75.000 | 32 | 20.8 | 4.300 |  | 13134011 |  |  |  | MM |  | Y
MOUNTING KIT - MV90-026 | 19.000 | 36.000 | 80.000 | M6 | 100.000 | 47.2 | 36.8 | 9.000 | [7 empty] | Y
MOUNTING KIT - MV90-027 | 14.008 | 20.000 | 80.012 | M8 | 139.700 | 31.2 | 20.8 | 3.800 |  | 13273006 |  |  |  | MM |  | Y
MOUNTING KIT - MV90-028 | 19.000 | 0.000 | 73.000 | M5 | 98.400 | 47.2 | 36.8 | 9.000 | [7 empty] | Y
MOUNTING KIT - MV90-029 | 19.050 | 20.000 | 80.000 | FHC-1/4X20X3/4 | 100.000 | 31.5 | 20.8 | 3.800 |  | 13273022 |  |  |  | MM |  | Y
MOUNTING KIT - MV90-031 | 14.000 | 20.000 | 60.012 | M5 | 75.000 | 31.2 | 20.8 | 3.800 |  | 13134010 |  |  |  | MM |  | Y
MOUNTING KIT - MV90-032 | 14.000 | 20.000 | 70.000 | M5 | 90.000 | 31.2 | 20.8 | 3.800 |  | 13134009 |  |  |  | MM |  | Y
MOUNTING KIT - MV90-033 | 14.000 | 20.000 | 50.000 | M6 | 95.000 | 31.2 | 20.8 | 3.800 |  | 13134013 |  |  |  | MM |  | Y
MOUNTING KIT - MV90-039 | 9.000 | 20.000 | 40.000 | M5 | 63.000 | 31.5 | 17.8 | 3.800 |  | 13273057 |  |  |  |  | 13135001 | Y
MOUNTING KIT - MV90-042 | 11.000 | 20.000 | 60.000 | 10-32UNF | 75.000 | 31.5 | 20.8 | 3.800 | Passivate | 13134023 | [5 empty] | Y
MOUNTING KIT - MV90-097 | 6.350 | 20.000 | 38.100 | M5 | 66.675 | 31.2 | 20.8 | 3.800 |  | 13273011 |  |  |  | MM |  | Y
MOUNTING KIT - MV90-100 | 19.000 | 0.000 | 100.800 | M8 | 130.000 | 41.2 | 30.8 | 4.000 | [7 empty] | Y
MOUNTING KIT - MV90-126 | 19.000 | 28.500 | 70.000 | M5 | 90.000 | 39.7 | 29.3 | 9.000 |  | 13134012 | [5 empty] | Y
MOUNTING KIT - MV90-192 | 15.875 | 28.500 | 73.025 | M5 | 98.400 | 40.5 | 29.3 | 9.000 |  | 13134004 |  |  |  | MM | 13135009 | Y
MOUNTING KIT - MV90-254 | 11.000 | 20.000 | 40.000 | M5 | 63.000 | 31.5 | 17.8 | 3.800 |  | 13273057 |  |  |  |  | 13135004 | Y
MOUNTING KIT - MV90-268 | 16.000 | 28.500 | 80.000 | M6 | 100.000 | 40 | 29.3 | 9.000 | Accommodates 10mm step in motor shaft. | 13134015 |  |  |  |  | 13135010 | Y
MOUNTING KIT - MV90-318 | 14.000 | 20.000 | 50.000 | M4 | 70.000 | 31.7 | 20.3 | 3.800 |  | 13134018 | [5 empty] | Y
MOUNTING KIT - MV90-348 | 14.000 | 28.500 | 80.000 | M6 | 100.000 | 39.7 | 29.3 | 9.000 | Accommodates 12mm step in motor shaft. | [6 empty] | Y
MOUNTING KIT - MV90-349 | 9.000 | 0.000 | 50.000 | M5 | 70.000 | 31.5 | 20.8 | 3.800 | [7 empty] | Y
MOUNTING KIT - MV90-350 | 14.000 | 0.000 | 60.000 | M6 | 98.980 |  |  | 0.000 | [7 empty] | Y
MOUNTING KIT - MV90-40001 | 15.875 | 51.000 | 55.580 | M6 | 125.730 | 63 | 48.8 | 34.800 | OVERSIZED | [6 empty] | Y
MOUNTING KIT - MV90-40004 | 19.000 | 34.500 | 130.000 | M10 | 165.000 | 46 | 34.3 | 14.000 |  | 13273043 | [5 empty] | Y
MOUNTING KIT - MV90-40005 | 19.000 | 43.500 | 95.000 | M8 | 115.000 | 55 | 41 | 9.000 |  | 13273042 |  |  |  | MM |  | Y
MOUNTING KIT - MV90-40011 | 11.000 | 0.000 | 95.000 | M9 | 115.000 | 34 | 23 | 5.000 | [7 empty] | Y
MOUNTING KIT - MV90-40012 | 14.000 | 0.000 | 110.000 | M9 | 130.000 |  |  | 0.000 | Not ordered so no model 9.6.13 | [6 empty] | Y
MOUNTING KIT - MV90-40041 | 9.525 | 20.000 | 38.100 | M5 | 66.675 | 32 | 20.8 | 3.800 | UNDERSIZED PILOT | 13273083 |  |  |  | MM | 13135002 | Y
MOUNTING KIT - MV90-40083 | 15.875 | 40.500 | 114.300 | 10.3 | 149.225 | 52.5 | 40.3 | 14.000 | OVERSIZED C-FACE | 13273051 | [5 empty] | Y
MOUNTING KIT - MV90-40155 | 19.000 | 47.000 | 110.000 | M8 | 145.000 | 58.5 | 47.8 | 14.000 | oversized | 13273055 | [5 empty] | Y
MOUNTING KIT - MV90-40163 | 16.000 | 28.500 | 80.000 | 7 | 100.000 | 40.5 | 14.3 | 9.500 | C-FACE | 13134015-40163 |  |  |  |  | 13135010 | Y
MOUNTING KIT - MV90-40338 | 14.000 | 26.000 | 36.800 | M6 | 82.024 | 37.2 | 26.8 | 9.800 |  | 13273065 |  |  |  |  | 13135007 | Y
MOUNTING KIT - MV90-40421 | 11.000 | 0.000 | 50.000 | 4.5 | 70.000 |  |  | 0.000 | NOT YET DESIGNED; QUOTE 140213E008 | [6 empty] | Y
MOUNTING KIT - MV90-40422 | 0.000 | 28.500 | 95.000 | M8 | 115.000 | 40 | 26.3 | 9.000 | NO BUSHING, MUST BE WITH CUSTOM GEARHEAD | 13273000 | [5 empty] | Y
MOUNTING KIT - MV90-40470 | 14.000 | 20.000 | 40.000 | M5 | 63.000 | 31.5 | 17.8 | 3.800 | [7 empty] | Y
MOUNTING KIT - MV90-40480 | 0.000 | 44.000 | 95.023 | M8 | 115.000 | 55.5 | 41.8 | 9.000 | [7 empty] | Y
MOUNTING KIT - MV90-40513 | 14.000 | 28.500 | 70.000 | M6 | 90.000 | 41 | 28.8 | 9.000 |  | 13134003 |  |  |  |  | 13135007 | Y
MOUNTING KIT - MV90-40522 | 14.000 | 33.000 | 50.000 | M5 | 70.000 | 31.2 | 17.8 | 3.800 | CUSTOM ADAPTER WITH TAPPED HOLES ON TOP | 13273071 | [5 empty] | Y
MOUNTING KIT - MV90-40548 | 12.700 | 20.000 | 73.076 | m5 | 98.425 | 31.2 | 17.8 | 3.800 |  | 13134008 |  |  |  |  | 13135006 | Y
MOUNTING KIT - MV90-40784 | 6.350 | 20.000 | 38.151 | M4 | 66.680 | 31.2 | 20.8 | 3.800 |  | 13273063 |  |  |  | MM | 13135013 | Y
MOUNTING KIT - MV90-40809 | 16.000 | 28.500 | 95.000 | M8 | 115.000 | 40 | 29.3 | 9.000 |  | 13273000 |  |  |  | MM | 13135010 | Y
MOUNTING KIT - MV90-40811 | 19.000 | 28.500 | 60.000 | M5 | 90.000 | 40 | 29.3 | 9.000 |  | 13134037 |  |  |  | MM | 13135011 | Y
MOUNTING KIT - MV90-40831 | 15.875 | 36.000 | 73.025 | M5 | 98.400 | 47.2 | 36.8 | 9.000 |  | 13273007 |  |  |  | MM | 13135009 | Y
MOUNTING KIT - MV90-40836 | 14.000 | 28.500 | 73.025 | M6 | 98.425 | 40.5 | 29.3 | 9.000 |  | 13134038 |  |  |  | MM | 13135007 | Y
MOUNTING KIT - MV90-40946 | 9.525 | 20.000 | 73.070 | M5 | 98.780 | 32 | 20.8 | 3.800 |  | 13134041 |  |  |  | MM | 13135002 | Y
MOUNTING KIT - MV90-800228 | 14.000 | 20.000 | 60.000 | M5 | 75.000 | 31.5 | 20.8 | 3.800 | [7 empty] | Y
MOUNTING KIT - MV90-800241 | 10.000 | 28.500 | 80.000 | M6 | 100.000 | 39.7 | 29.3 | 9.000 | [7 empty] | Y
MOUNTING KIT - MX115-001 | 15.870 | 43.000 | 55.520 | M6X1 THRU | 125.730 |  |  | 0.000 |  | 10903007 |  |  |  | MM | 10931000 | Y
MOUNTING KIT - MX115-002 | 14.000 | 43.000 | 78.000 | M6X1 THRU | 95.000 |  |  | 0.000 | TWO PLATES | 10903002 |  |  |  | MM | 10931003 | Y
MOUNTING KIT - MX115-003 | 19.050 | 60.000 | 114.300 | M8 TAP | 149.225 |  |  | 0.000 |  | 10903003 |  |  |  | MM | 10903003 | Y
MOUNTING KIT - MX115-004 | 14.000 | 43.000 | 70.000 | M6X1 THRU | 85.000 |  |  | 0.000 |  | 10903004 |  |  |  | MM | 10931003 | Y
MOUNTING KIT - MX115-005 | 24.000 | 60.000 | 110.000 | M8X1.25 THRU | 145.000 |  |  | 0.000 | TWO PLATES | 11479001 |  |  |  | MM | 10940001 | Y
MOUNTING KIT - MX115-006 | 19.000 | 43.000 | 95.000 | M8X1.25 THRU | 130.000 |  |  | 0.000 |  | 10903008 |  |  |  | MM | 10931002 | Y
MOUNTING KIT - MX115-007 | 19.000 | 60.000 | 110.000 | M8X1.25 THRU | 130.000 |  |  | 0.000 |  | 10903009 |  |  |  | MM | 10931002 | Y
MOUNTING KIT - MX115-008 | 19.000 | 60.000 | 80.000 | M6X1 THRU | 100.000 |  |  | 0.000 |  | 10903006 |  |  |  | MM | 10931002 | Y
MOUNTING KIT - MX115-009 | 19.000 | 60.000 | 110.000 | M8X1.25 THRU | 145.000 |  |  | 0.000 | TWO PLATES | 11479001 |  |  |  | MM | 10931002 | Y
MOUNTING KIT - MX115-010 | 24.000 | 60.000 | 110.000 | M8X1.25 THRU | 130.000 |  |  | 0.000 |  | 10903010 |  |  |  | MM | 10940001 | Y
MOUNTING KIT - MX115-011 | 24.000 | 60.000 | 110.000 | M8X1.25 THRU | 145.000 |  |  | 0.000 |  | 11479001 |  |  |  | MM | 10940001 | Y
MOUNTING KIT - MX115-012 | 24.000 | 60.000 | 95.000 | M8X1.25 THRU | 115.000 |  |  | 0.000 |  | 10903028 |  |  |  | MM | 10940001 | Y
MOUNTING KIT - MX115-013 | 15.875 | 60.000 | 88.900 | M6X1 THRU | 125.720 |  |  | 0.000 | TWO PLATES | 10903015 |  |  |  | MM | 10931005 | Y
MOUNTING KIT - MX115-014 | 15.870 | 60.000 | 63.500 | M8X1.25 THRU | 127.000 |  |  | 0.000 |  | 10903011 |  |  |  | MM | 10931000 | Y
MOUNTING KIT - MX115-015 | 14.000 | 43.000 | 80.000 | M6X1 THRU | 100.000 |  |  | 0.000 |  | 10903012 |  |  |  | MM | 10931003 | Y
MOUNTING KIT - MX115-016 | 11.010 | 43.000 | 60.010 | M5X0.8 THRU | 85.000 |  |  | 0.000 |  | 10903029 |  |  |  | MM | 10931007 | Y
MOUNTING KIT - MX115-019 | 11.010 | 43.000 | 95.000 | M6X1 THRU | 110.000 |  |  | 0.000 | TWO PLATES | 10903031 |  |  |  | MM | 10931007 | Y
MOUNTING KIT - MX115-020 | 16.000 | 60.000 | 100.000 | M8X1.25 THRU | 125.000 |  |  | 0.000 |  | 10903032 |  |  |  | MM | 10931001 | Y
MOUNTING KIT - MX115-022 | 15.875 | 60.000 | 55.580 | M6X1 THRU | 125.730 |  |  | 0.000 |  | PX115-HR-019 |  |  |  | MM | 10931000 | Y
MOUNTING KIT - MX115-023 | 15.875 | 43.000 | 55.575 | M6X1 THRU | 125.730 |  |  | 0.000 |  | 10903033 |  |  |  | MM | 10931005 | Y
MOUNTING KIT - MX115-025 | 9.530 | 43.000 | 73.030 | M5X0.8 THRU | 98.400 |  |  | 0.000 |  | 10903013 |  |  |  | MM | 10931004 | Y
MOUNTING KIT - MX115-026 | 24.000 | 60.000 | 130.000 | M8X1.25 THRU | 165.000 |  |  | 0.000 |  | 10903035 |  |  |  | MM | 10940001 | Y
MOUNTING KIT - MX115-027 | 19.010 | 60.000 | 110.000 | M8X1.25 THRU | 145.000 |  |  | 0.000 |  | 11479001 |  |  |  | MM | 10940004 | Y
MOUNTING KIT - MX115-028 | 19.000 | 43.000 | 95.000 | M8X1.25 THRU | 130.000 |  |  | 0.000 | KEYED PINION | 10903008 |  |  |  | MM | 10933001 | Y
MOUNTING KIT - MX115-029 | 24.000 | 52.200 | 110.000 | M8X1.25 THRU | 165.000 |  |  | 0.000 |  | PX115-HR-026 |  |  |  | MM | 10940001 | Y
MOUNTING KIT - MX115-030 | 15.875 | 60.000 | 76.200 | M8X1.25 THRU | 122.350 |  |  | 0.000 |  | 10903018 |  |  |  | MM | 10931005 | Y
MOUNTING KIT - MX115-031 | 14.000 | 43.000 | 60.000 | M5X0.8 THRU | 75.000 |  |  | 0.000 |  | PX115-HR-093 |  |  |  | MM | 10931003 | Y
MOUNTING KIT - MX115-032 | 19.000 | 43.000 | 95.000 | M8X1.25 THRU | 115.000 |  |  | 0.000 | Stainless Steel Fasteners for Washdown App | PX115-HR-035 |  |  |  | MM | 10931002 | Y
MOUNTING KIT - MX115-033 | 19.010 | 60.000 | 110.000 | M8X1.25 THRU | 145.000 |  |  | 0.000 |  | 11479001 |  |  |  | MM | 10940004 | Y
MOUNTING KIT - MX115-034 | 15.875 | 60.000 | 114.300 | M8X1.25 THRU | 149.230 |  |  | 0.000 | KEYED PINION | 10903017 |  |  |  | MM | 10933002 | Y
MOUNTING KIT - MX115-035 | 24.000 | 70.000 | 100.000 | M8X1.25 THRU | 145.000 |  |  | 0.000 |  | 10903036 |  |  |  | MM | 10940001 | Y
MOUNTING KIT - MX115-036 | 19.000 | 60.000 | 110.000 | M8X1.25 THRU | 145.000 |  |  | 0.000 | KEYED PINION | 11479001 |  |  |  | MM | 10933001 | Y
MOUNTING KIT - MX115-037 | 14.000 | 43.000 | 70.000 | M6X1 THRU | 90.000 |  |  | 0.000 |  | 10903014 |  |  |  | MM | 10931003 | Y
MOUNTING KIT - MX115-038 | 18.000 | 43.000 | 95.000 | M8X1.25 THRU | 116.000 |  |  | 0.000 |  | 10903037 |  |  |  | MM | 10903037 | Y
MOUNTING KIT - MX115-039 | 19.000 | 43.000 | 95.000 | M8X12.5 THRU | 115.000 |  |  | 0.000 |  | 11479000 |  |  |  | MM | 10931002 | Y
MOUNTING KIT - MX115-040 | 11.010 | 55.000 | 80.000 | M5X0.8 THRU | 130.000 |  |  | 0.000 |  | 10903038 |  |  |  | MM | 10931007 | Y
MOUNTING KIT - MX115-041 | 19.000 | 60.000 | 110.000 | M8X1.25 THRU | 145.000 |  |  | 0.000 |  | 11479001 |  |  |  | MM | 10931002 | Y
MOUNTING KIT - MX115-042 | 15.870 | 60.000 | 110.000 | M8X1.25 THRU | 145.000 |  |  | 0.000 | TWO PLATES | 11479001 |  |  |  | MM | 10931000 | Y
MOUNTING KIT - MX115-043 | 15.875 | 60.000 | 114.300 | 10.5 THRU | 149.225 |  |  | 0.000 | C-FACE, 56C | 10903039 |  |  |  | MM | 10931005 | Y
MOUNTING KIT - MX115-044 | 16.000 | 43.000 | 80.000 | M6X1 THRU | 100.000 |  |  | 0.000 |  | 10903012 |  |  |  | MM | 10931001 | Y
MOUNTING KIT - MX115-045 | 15.875 | 60.000 | 76.200 | 3/8-16 UNC | 122.350 |  |  | 0.000 |  | 10903040 |  |  |  | MM | 10931005 | Y
MOUNTING KIT - MX115-046 | 14.000 | 43.000 | 50.000 | M5X0.8 THRU | 70.000 |  |  | 0.000 |  | 10903041 |  |  |  | MM | 10931003 | Y
MOUNTING KIT - MX115-047 | 19.000 | 43.000 | 56.000 | M8X1.25 THRU | 126.000 |  |  | 0.000 |  | 10903042 |  |  |  | MM | 10931002 | Y
MOUNTING KIT - MX115-048 | 15.870 | 43.000 | 55.520 | M6X1 THRU | 125.730 |  |  | 0.000 |  | 10903043 |  |  |  | MM | 10931000 | Y
MOUNTING KIT - MX115-049 | 16.000 | 43.000 | 85.000 | M8X1.25 THRU | 132.000 |  |  | 0.000 |  | 10903044 |  |  |  | MM | 10931001 | Y
MOUNTING KIT - MX115-050 | 19.000 | 60.000 | 110.000 | M8X1.25 THRU | 145.000 |  |  | 0.000 | RATED FOR FOOD GRADE ENVIRONMENT | 10903045 |  |  |  | MM | 10903045 | Y
MOUNTING KIT - MX115-051 | 15.870 | 60.000 | 88.900 | M6X1 THRU | 125.720 |  |  | 0.000 |  | 10903015 |  |  |  | MM | 10931000 | Y
MOUNTING KIT - MX115-052 | 14.000 | 43.000 | 95.000 | M8X1.25 THRU | 115.000 |  |  | 0.000 |  | 11479000 |  |  |  | MM | 10931003 | Y
MOUNTING KIT - MX115-053 | 16.960 | 44.500 | 59.000 | M6X1 TAP | 116.840 |  |  | 0.000 |  | 10903046 |  |  |  | MM | 10931013 | Y
MOUNTING KIT - MX115-054 | 20.000 | 43.000 | 80.000 | M6X1 THRU | 100.000 |  |  | 0.000 |  | 10903012 |  |  |  | MM | 10940005 | Y
MOUNTING KIT - MX115-056 | 24.000 | 60.000 | 110.000 | M8X1.25 THRU | 130.000 |  |  | 0.000 |  | 10903009 |  |  |  | MM | 10940001 | Y
MOUNTING KIT - MX115-057 | 15.870 | 43.000 | 55.520 | M6X1 THRU | 125.730 |  |  | 0.000 |  | 10903007 |  |  |  | MM | 10931000 | Y
MOUNTING KIT - MX115-058 | 24.000 | 70.000 | 110.000 | M8X1.25 THRU | 145.000 |  |  | 0.000 |  | 10903047 |  |  |  | MM | 10940001 | Y
MOUNTING KIT - MX115-059 | 12.700 | 43.000 | 73.030 | M5X0.8 THRU | 98.400 |  |  | 0.000 |  | 10903013 |  |  |  | MM | 10931006 | Y
MOUNTING KIT - MX115-060 | 12.700 | 43.000 | 69.850 | M5X0.8 THRU | 114.300 |  |  | 0.000 |  | PX115-HR-053 |  |  |  | MM | 10931006 | Y
MOUNTING KIT - MX115-061 | 15.870 | 52.000 | 130.000 | M8X1.25 THRU | 165.000 |  |  | 0.000 | TWO PLATES | 10903048 |  |  |  | MM | 10931000 | Y
MOUNTING KIT - MX115-062 | 16.000 | 60.000 | 110.000 | M10X1.5 THRU | 130.000 |  |  | 0.000 |  | 10903049 |  |  |  | MM | 10931001 | Y
MOUNTING KIT - MX115-063 | 9.530 | 0.000 | 55.580 |  | 0.000 |  |  | 0.000 |  | PX115-HR-054 |  |  |  | MM | 10931004 | Y
MOUNTING KIT - MX115-065 | 15.870 | 43.000 | 55.520 | M6X1 THRU | 125.730 |  |  | 0.000 | RATED FOR RADIATION GRADE ENVIRONMENT | 10903007 |  |  |  | MM | 10931000 | Y
MOUNTING KIT - MX115-066 | 19.000 | 52.000 | 130.000 | M10X1.5 THRU | 165.000 |  |  | 0.000 | MULTI-RATED | 10903050 |  |  |  | MM | 10931002 | Y
MOUNTING KIT - MX115-067 | 16.000 | 64.000 | 80.000 | M6X1 THRU | 100.000 |  |  | 0.000 | MULTI-RATED | 10903051 |  |  |  | MM | 10931001 | Y
MOUNTING KIT - MX115-068 | 8.000 | 40.500 | 70.000 | M6X1 THRU | 107.480 |  |  | 0.000 |  | 10903052 |  |  |  | MM | 10931014 | Y
MOUNTING KIT - MX115-069 | 15.875 | 60.000 | 73.025 | M5X0.8 THRU | 98.430 |  |  | 0.000 |  | 10903053 |  |  |  | MM | 10931005 | Y
MOUNTING KIT - MX115-070 | 12.700 | 43.000 | 73.025 | M6X1 THRU | 98.430 |  |  | 0.000 |  | 10903054 |  |  |  | MM | 10931006 | Y
MOUNTING KIT - MX115-071 | 16.000 | 43.000 | 95.000 | M8X1.25 THRU | 115.000 |  |  | 0.000 |  | 10903016 |  |  |  | MM | 10931001 | Y
MOUNTING KIT - MX115-072 | 19.050 | 60.000 | 55.520 | M8X1.25 THRU | 125.730 |  |  | 0.000 | KEYED PINION | 10903023 |  |  |  | MM | 10941XXX_001 | Y
MOUNTING KIT - MX115-073 | 15.875 | 60.000 | 114.300 |  | 149.350 |  |  | 0.000 | Moog | 10903055 |  |  |  | MM | 10931005 | Y
MOUNTING KIT - MX115-074 | 8.000 | 40.500 | 80.000 | M6X1 THRU | 100.000 |  |  | 0.000 |  | 10903056 |  |  |  | MM | 10931014 | Y
MOUNTING KIT - MX115-075 | 11.994 | 43.000 | 59.000 | M5X0.8 THRU | 85.000 |  |  | 0.000 |  | 10903057 |  |  |  | MM | 10931015 | Y
MOUNTING KIT - MX115-076 | 19.050 | 60.000 | 55.570 | M6X1 THRU | 125.730 |  |  | 0.000 |  | 10903058 |  |  |  | MM | 10940002 | Y
MOUNTING KIT - MX115-084 | 15.875 | 60.000 | 114.300 | M8X1.25 THRU | 149.230 |  |  | 0.000 |  | 10903017 |  |  |  | MM | 10931005 | Y
MOUNTING KIT - MX115-086 | 16.000 | 43.000 | 70.000 |  | 0.000 |  |  | 0.000 |  | 10903019 |  |  |  | MM | 10931001 | Y
MOUNTING KIT - MX115-089 | 19.000 | 43.000 | 80.000 | M6X1 THRU | 100.000 |  |  | 0.000 |  | PX115-HR-071 |  |  |  | MM | 10931002 | Y
MOUNTING KIT - MX115-102 | 24.000 | 60.000 | 95.010 | M8X1.25 THRU | 115.000 |  |  | 0.000 |  | 10903021 |  |  |  | MM | 10940001 | Y
MOUNTING KIT - MX115-112 | 11.010 | 43.000 | 60.010 | M5X0.8 THRU | 75.000 |  |  | 0.000 |  | PX115-HR-093 |  |  |  | MM | 10931007 | Y
MOUNTING KIT - MX115-117 | 24.000 | 60.000 | 95.000 | M6X1 THRU | 115.000 |  |  | 0.000 |  | 10903022 |  |  |  | MM | 10940001 | Y
MOUNTING KIT - MX115-130 | 16.000 | 60.000 | 110.000 | M8X1.25 THRU | 145.000 |  |  | 0.000 |  | 11479001 |  |  |  | MM | 10931001 | Y
MOUNTING KIT - MX115-166 | 15.875 | 60.000 | 63.500 | M8X1.25 THRU | 127.000 |  |  | 0.000 |  | 10903011 |  |  |  | MM | 10931005 | Y
MOUNTING KIT - MX115-176 | 19.050 | 60.000 | 55.520 | M8X1.25 THRU | 125.730 |  |  | 0.000 |  | 10903023 |  |  |  | MM | 10940002 | Y
MOUNTING KIT - MX115-192 | 15.000 | 43.000 | 95.000 | M8X1.25 THRU | 120.000 |  |  | 0.000 |  | 10903024 |  |  |  | MM | 10931011 | Y
MOUNTING KIT - MX115-212 | 22.000 | 60.000 | 110.000 | M8X1.25 THRU | 145.000 |  |  | 0.000 |  | 11479001 |  |  |  | MM | 10940003 | Y
MOUNTING KIT - MX115-225 | 19.010 | 43.000 | 95.000 | M8X1.25 THRU | 115.000 |  |  | 0.000 |  | 10903016 |  |  |  | MM | 10940004 | Y
MOUNTING KIT - MX115-227 | 22.000 | 60.000 | 95.000 | M8X1.25 THRU | 115.000 |  |  | 0.000 |  | 10903025 |  |  |  | MM | 10940003 | Y
MOUNTING KIT - MX115-239 | 15.875 | 60.000 | 55.650 | M8X1.25 THRU | 125.720 |  |  | 0.000 | S106-205 | 10903026 |  |  |  | MM | 10931005 | Y
MOUNTING KIT - MX115-241 | 16.000 | 43.000 | 110.000 | M8X1.25 THRU | 130.000 |  |  | 0.000 |  | 10903027 |  |  |  | MM | 10931001 | Y
MOUNTING KIT - MX115-245 | 19.000 | 43.000 | 110.000 | M8X1.25 THRU | 130.000 |  |  | 0.000 |  | 10903027 |  |  |  | MM | 10931002 | Y
MOUNTING KIT - MX115-246 | 19.000 | 43.000 | 70.000 | M6X1 THRU | 90.000 |  |  | 0.000 |  | 10903014 |  |  |  | MM | 10931002 | Y
MOUNTING KIT - MX115-247 | 22.225 | 60.000 | 114.300 | M8X1.25 THRU | 149.230 |  |  | 0.000 |  | 10903017 |  |  |  | MM | 10940000 | Y
MOUNTING KIT - MX115-248 | 16.000 | 60.000 | 56.000 | M8X1.25 THRU | 125.860 |  |  | 0.000 |  | 10903000 |  |  |  | MM | 10903000 | Y
MOUNTING KIT - MX115-249 | 19.000 | 60.000 | 95.000 | M8X1.25 THRU | 115.000 |  |  | 0.000 |  | 10903025 |  |  |  | MM | 10931002 | Y
MOUNTING KIT - MX115-250 | 15.880 | 60.000 | 114.300 | M6X1 THRU | 149.230 |  |  | 0.000 |  | 10903001 |  |  |  | MM | 10903001 | Y
MOUNTING KIT - MX115-251 | 9.530 | 43.000 | 55.550 | M6X1 THRU | 125.730 |  |  | 0.000 |  | 10903007 |  |  |  | MM | 10931004 | Y
MOUNTING KIT - MX115-252 | 12.700 | 43.000 | 55.575 | M8X1.25 THRU | 149.225 |  |  | 0.000 |  | 10903033 |  |  |  | MM | 10931006 | Y
MOUNTING KIT - MX115-253 | 24.000 | 60.000 | 110.000 | M8X1.25 THRU | 145.000 |  |  | 0.000 | Keyed Pinion | PX115-HR-025 |  |  |  | MM | 10942001 | Y
MOUNTING KIT - MX115-254 | 16.000 | 54.500 | 60.000 | M8X1.25 THRU | 75.000 |  |  | 0.000 |  | 10903059 |  |  |  | MM | 10931001 | Y
MOUNTING KIT - MX115-255 | 14.000 | 50.000 | 80.000 | M6X1 THRU | 100.000 |  |  | 0.000 | Fanuc B4_4000IS | 10903060 |  |  |  | MM | 10931003 | Y
MOUNTING KIT - MX115-256 | 24.000 | 58.000 | 110.000 |  | 130.000 |  |  | 0.000 | Round Motor | 10903059 |  |  |  | MM | 10940001 | Y
MOUNTING KIT - MX115-257 | 24.000 | 60.000 | 95.000 | M8X1.25 THRU | 130.000 |  |  | 4.500 |  | 10903061 |  |  |  | MM | 10940001 | Y
MOUNTING KIT - MX115-258 | 15.875 | 60.000 | 76.200 | 3/8-16 UNC | 122.350 |  |  | 0.000 | KEYED PINION | 10903040 |  |  |  | MM | 10933002 | Y
MOUNTING KIT - MX115-259 | 28.000 | 77.000 | 130.000 | M10X1.5 THRU | 165.000 |  |  | 0.000 |  | 10903062 |  |  |  | MM | 13318000 | Y
MOUNTING KIT - MX142-002 | 24.000 | 75.000 | 130.000 | M10X1.5 | 165.000 |  |  | 0.000 |  | 11733001 |  |  |  | MM | 12963XXX_001 | Y
MOUNTING KIT - MX142-003 | 24.000 | 75.000 | 110.000 | M10X1.5 | 165.000 |  |  | 0.000 |  | 13036000 |  |  |  | MM | 12963XXX_001 | Y
MOUNTING KIT - MX142-004 | 25.015 | 90.000 | 110.000 | M10X1.5 | 165.000 |  |  | 0.000 | Step in Shaft/Pilot | 13036001 |  |  |  | MM | 12964XXX_007 | Y
MOUNTING KIT - MX142-004-40511 | 28.000 | 81.500 | 130.000 | 11.4 | 165.000 | 67 | 38 | 7.000 | C-FACE, WASHDOWN | 13036018 | 13092005 |  |  |  | 12964001-004 | Y
MOUNTING KIT - MX142-005 | 22.225 | 49.000 | 114.300 | M8x1.25 | 149.220 |  |  | 0.000 |  | 11733003 |  |  |  | MM | 12963XXX_004 | Y
MOUNTING KIT - MX142-006 | 35.000 | 79.000 | 114.300 | M12X1.75 | 200.000 |  |  | 0.000 |  | 13036002 |  |  |  | MM | 12964XXX_001 | Y
MOUNTING KIT - MX142-007 | 24.000 | 75.000 | 110.000 | M8x1.25 | 145.000 |  |  | 0.000 |  | 11733004 |  |  |  | MM | 12963XXX_001 | Y
MOUNTING KIT - MX142-008 | 28.000 | 75.000 | 130.000 | M10X1.5 | 165.000 |  |  | 0.000 |  | 11733001 |  |  |  | MM | 12964XXX_004 | Y
MOUNTING KIT - MX142-030-40576 | 19.000 | 70.000 | 70.000 | M5 | 90.000 | 55.5 | 25 | 4.000 |  | 13036019 |  |  |  | MM | PX142-SC04-006 | Y
MOUNTING KIT - MX142-059 | 15.862 | 0.000 | 114.300 | 10.5 THRU | 149.230 |  |  | 0.000 | C-FACED MOTOR | [6 empty] | Y
MOUNTING KIT - MX142-084 | 24.000 | 0.000 | 95.000 | M6 | 115.000 |  |  | 0.000 | Fits motor with 5mm stepped shaft | [6 empty] | Y
MOUNTING KIT - MX142-101 | 34.925 | 107.000 | 215.000 |  | 130.000 |  |  | 0.000 |  | 13036003 |  |  |  | MM | 12964XXX_008 | Y
MOUNTING KIT - MX142-102 | 14.000 | 70.000 | 80.000 | M6X1.0 | 100.000 |  |  | 0.000 |  | 13036004 |  |  |  | MM | 12963XXX_007 | Y
MOUNTING KIT - MX142-103 | 28.000 | 80.000 | 110.000 | M8x1.25 | 145.000 |  |  | 7.500 |  | 11733005 |  |  |  | MM | 12964XXX_004 | Y
MOUNTING KIT - MX142-104 | 19.000 | 80.000 | 110.000 | M8x1.25 | 145.000 |  |  | 0.000 |  | 11733005 |  |  |  | MM | 12963XXX_006 | Y
MOUNTING KIT - MX142-105 | 22.000 | 80.000 | 110.000 | M8x1.25 | 145.000 |  |  | 0.000 |  | 13036005 |  |  |  | MM | 12963XXX_003 | Y
MOUNTING KIT - MX142-106 | 32.000 | 85.000 | 180.000 | M12X1.75 | 200.000 |  |  | 0.000 |  | 13036006 |  |  |  | MM | 12964XXX_002 | Y
MOUNTING KIT - MX142-107 | 24.000 | 70.000 | 110.000 | M8x1.25 | 130.000 |  |  | 0.000 |  | 13036007 |  |  |  | MM | 12963XXX_001 | Y
MOUNTING KIT - MX142-108 | 19.000 | 70.000 | 95.000 | M8x1.25 | 115.000 |  |  | 0.000 |  | 13036008 |  |  |  | MM | 12963XXX_006 | Y
MOUNTING KIT - MX142-109 | 15.875 | 81.500 | 114.300 | 10.3 Thru | 149.220 | 68 | 38 | 0.000 | C Face | 13036009 |  |  |  | MM | 12963XXX_005 | Y
MOUNTING KIT - MX142-111 | 28.575 | 85.000 | 114.300 | 3/8-16 UNC | 177.800 |  |  | 0.000 |  | 13036010 |  |  |  | MM | 12964XXX_010 | Y
MOUNTING KIT - MX142-112 | 15.875 | 70.000 | 55.520 | M6 | 125.720 | 53 |  | 4.000 |  | 13036012 |  |  |  | MM | 12963XXX_005 | Y
MOUNTING KIT - MX142-113 | 32.000 | 75.000 | 130.000 | M10 | 165.000 | 58 |  | 7.000 |  | 13036011 |  |  |  | MM | 12964XXX_002 | Y
MOUNTING KIT - MX142-114 | 19.000 | 85.000 | 110.000 | M8 | 145.000 | 68 |  | 7.000 |  | 13036013 |  |  |  | MM | 12963XXX_006 | Y
MOUNTING KIT - MX142-117 | 32.000 | 85.000 | 180.000 | M14 | 215.000 | 68 |  | 4.000 |  | 13036014 |  |  |  | MM | 12964XXX_002 | Y
MOUNTING KIT - MX142-120-K01 | 24.000 | 75.000 | 130.000 | M5 | 165.000 | 60 |  | 7.000 | KEYED PINION | 13036011 |  |  |  | MM |  | Y
MOUNTING KIT - MX142-123 | 28.000 | 0.000 | 110.000 | M8 | 145.000 |  |  | 0.000 | KEYED PINION | [6 empty] | Y
MOUNTING KIT - MX60-001 | 11.000 | 47.000 | 60.000 | M5X0.8 THRU | 75.000 |  |  | 0.000 |  | PX60-HR-001 |  |  |  | MM |  | Y
MOUNTING KIT - MX60-002 | 6.350 | 47.000 | 38.100 | M5X0.8 THRU | 66.680 |  |  | 0.000 |  | 10453000 |  |  |  | MM |  | Y
MOUNTING KIT - MX60-003 | 9.000 | 42.000 | 40.000 | M4X0.7 THRU | 63.000 |  |  | 0.000 |  | 10453010 |  |  |  | MM |  | Y
MOUNTING KIT - MX60-004 | 8.000 | 47.000 | 50.000 | M4X0.7 THRU | 80.000 |  |  | 0.000 |  | 10453011 |  |  |  | MM |  | Y
MOUNTING KIT - MX60-005 | 6.350 | 42.000 | 38.150 | M4X0.7 THRU | 66.700 |  |  | 0.000 | MULT-RATED | 10453017 |  |  |  | MM |  | Y
MOUNTING KIT - MX60-006 | 11.000 | 47.000 | 60.000 | M5X0.8 THRU | 84.840 |  |  | 0.000 |  | 10453001 |  |  |  | MM |  | Y
MOUNTING KIT - MX60-007 | 9.000 | 42.000 | 50.000 | M5X0.8 THRU | 70.000 |  |  | 0.000 | FANUC ONLY - No Finish | 10453058 |  |  |  | MM |  | N
MOUNTING KIT - MX60-008 | 8.000 | 42.000 | 50.000 | M4X0.7 THRU | 70.710 |  |  | 0.000 |  | 10453007 |  |  |  | MM |  | Y
MOUNTING KIT - MX60-009 | 16.000 | 47.000 | 50.000 | M5X0.8 THRU | 70.000 |  |  | 0.000 |  | 10453008 |  |  |  | MM |  | Y
MOUNTING KIT - MX60-010 | 14.000 | 45.000 | 60.000 | M5X0.8 THRU | 75.000 |  |  | 0.000 |  | 10453012 |  |  |  | MM |  | Y
MOUNTING KIT - MX60-011 | 9.525 | 42.000 | 38.100 | M4X0.7 THRU | 66.700 |  |  | 0.000 |  | 10453009 |  |  |  | MM |  | Y
MOUNTING KIT - MX60-012 | 8.000 | 42.000 | 37.000 | M4X0.7 THRU | 46.000 |  |  | 0.000 | TWO PLATES | 10453015 |  |  |  | MM |  | Y
MOUNTING KIT - MX60-013 | 11.000 | 47.000 | 50.000 | M4X0.7 THRU | 80.000 |  |  | 0.000 |  | 10453011 |  |  |  | MM |  | Y
MOUNTING KIT - MX60-014 | 9.525 | 42.000 | 38.100 | M4X0.7 THRU | 66.700 |  |  | 0.000 |  | 10453017 |  |  |  | MM |  | Y
MOUNTING KIT - MX60-015 | 7.000 | 42.000 | 25.400 | M5X0.8 THRU | 38.890 |  |  | 0.000 | TWO PLATES | 10453004 |  |  |  | MM |  | Y
MOUNTING KIT - MX60-016 | 12.000 | 42.000 | 50.000 | M5X0.8 THRU | 70.000 |  |  | 0.000 | TWO PLATES | PX60-HR-120 |  |  |  | MM |  | Y
MOUNTING KIT - MX60-017 | 8.000 | 42.000 | 36.000 | M4X0.7 THRU | 70.700 |  |  | 0.000 |  | 10453021 |  |  |  | MM |  | Y
MOUNTING KIT - MX60-018 | 6.000 | 42.000 | 36.000 | M4X0.7 THRU | 70.700 |  |  | 0.000 |  | 10453021 |  |  |  | MM |  | Y
MOUNTING KIT - MX60-019 | 7.930 | 42.000 | 36.000 | M4X0.7 THRU | 70.700 |  |  | 0.000 |  | 10453021 |  |  |  | MM |  | Y
MOUNTING KIT - MX60-020 | 9.525 | 47.000 | 38.100 | M4X0.7 THRU | 66.700 |  |  | 0.000 |  | 10453006 |  |  |  | MM |  | Y
MOUNTING KIT - MX60-021 | 8.000 | 47.000 | 30.000 | M5X0.8 THRU | 50.000 |  |  | 0.000 | TWO PLATES | 10453022 |  |  |  | MM |  | Y
MOUNTING KIT - MX60-022 | 14.000 | 47.000 | 50.000 | M4X0.7 THRU | 70.000 |  |  | 0.000 |  | 10453016 |  |  |  | MM |  | Y
MOUNTING KIT - MX60-023 | 9.000 | 42.000 | 50.000 | M5X0.8 THRU | 65.000 |  |  | 0.000 |  | 10453023 |  |  |  | MM |  | Y
MOUNTING KIT - MX60-024 | 9.525 | 42.000 | 50.000 | M5X0.8 THRU | 74.150 |  |  | 0.000 | TWO PLATES | 10453024 |  |  |  | MM |  | Y
MOUNTING KIT - MX60-025 | 12.687 | 42.000 | 32.000 | M5X0.8 THRU | 41.275 |  |  | 0.000 | TWO PLATES | PX60-HR-120 |  |  |  | MM |  | Y
MOUNTING KIT - MX60-027 | 6.350 | 42.000 | 38.150 | M4X0.7 THRU | 66.700 |  |  | 0.000 | RATED FOR WASHDOWN ENVIRONMENT | 10453017 |  |  |  | MM |  | Y
MOUNTING KIT - MX60-028 | 12.000 | 47.000 | 50.000 | M4X0.8 THRU | 90.000 |  |  | 0.000 |  | 10453020 |  |  |  | MM |  | Y
MOUNTING KIT - MX60-029 | 12.000 | 42.000 | 36.000 | M5X0,8 THRU | 48.000 |  |  | 0.000 | TWO PLATES | PX60-HR-120 |  |  |  | MM |  | Y
MOUNTING KIT - MX60-030 | 11.000 | 42.000 | 40.000 | M4X0.7 THRU | 63.000 |  |  | 0.000 |  | 10453010 |  |  |  | MM |  | Y
MOUNTING KIT - MX60-031 | 11.000 | 47.000 | 60.000 | M4X0.7 THRU | 70.000 |  |  | 0.000 |  | 10453025 |  |  |  | MM |  | Y
MOUNTING KIT - MX60-032 | 8.000 | 47.000 | 30.000 | M5X0.8 THRU | 74.150 |  |  | 0.000 |  | 10453026 |  |  |  | MM |  | Y
MOUNTING KIT - MX60-033 | 9.525 | 47.000 | 38.150 | M5X0.8 THRU | 66.680 |  |  | 0.000 |  | 10453013 |  |  |  | MM |  | Y
MOUNTING KIT - MX60-034 | 12.700 | 42.000 | 38.100 | M4X0.7 THRU | 66.700 |  |  | 0.000 |  | 10453017 |  |  |  | MM |  | Y
MOUNTING KIT - MX60-035 | 12.000 | 47.000 | 50.000 | M5X0.8 THRU | 70.000 |  |  | 0.000 |  | 11622000 |  |  |  | MM |  | Y
MOUNTING KIT - MX60-036 | 14.000 | 47.000 | 50.000 | M5X0.8 THRU | 70.000 |  |  | 0.000 | FANUC ONLY - No Finish | 10453059 |  |  |  | MM |  | N
MOUNTING KIT - MX60-037 | 14.000 | 45.000 | 50.000 | M6X1 THRU | 95.000 |  |  | 0.000 |  | 10453002 |  |  |  | MM |  | Y
MOUNTING KIT - MX60-038 | 9.525 | 42.000 | 38.100 | M4X0.7 THRU | 66.700 |  |  | 0.000 |  | 10453017 |  |  |  | MM |  | Y
MOUNTING KIT - MX60-039 | 7.930 | 42.000 | 38.150 | M5X0.8 THRU | 66.675 |  |  | 0.000 |  | 10453014 |  |  |  | MM |  | Y
MOUNTING KIT - MX60-040 | 14.000 | 45.000 | 80.100 | M6X1 THRU | 100.000 |  |  | 0.000 |  | 10453027 |  |  |  | MM |  | Y
MOUNTING KIT - MX60-041 | 10.000 | 42.000 | 38.100 | M4X0.7 THRU | 66.700 |  |  | 0.000 |  | 10453017 |  |  |  | MM |  | Y
MOUNTING KIT - MX60-042 | 14.000 | 42.000 | 36.000 | M4X0.7 THRU | 70.700 |  |  | 0.000 |  | 10453021 |  |  |  | MM |  | Y
MOUNTING KIT - MX60-043 | 14.000 | 47.000 | 70.000 | M6X1 THRU | 90.000 |  |  | 0.000 |  | 10453028 |  |  |  | MM |  | Y
MOUNTING KIT - MX60-044 | 6.000 | 42.000 | 25.000 | M5X0.8 THRU | 36.000 |  |  | 0.000 | TWO PLATES | PX60-HR-120 |  |  |  | MM |  | Y
MOUNTING KIT - MX60-045 | 10.000 | 45.000 | 73.000 | M6X1 THRU | 98.994 |  |  | 0.000 |  | 10453029 |  |  |  | MM |  | Y
MOUNTING KIT - MX60-046 | 14.000 | 47.000 | 50.000 | M5X0.8 THRU | 70.000 |  |  | 0.000 |  | 11622000 |  |  |  | MM |  | Y
MOUNTING KIT - MX60-047 | 14.000 | 42.000 | 38.100 | M3X0.5 THRU | 66.700 |  |  | 0.000 |  | 10453030 |  |  |  | MM |  | Y
MOUNTING KIT - MX60-048 | 5.600 | 42.000 | 38.100 | M5X0.8 THRU | 66.675 |  |  | 0.000 |  | 10453031 |  |  |  | MM |  | Y
MOUNTING KIT - MX60-049 | 14.000 | 47.000 | 73.000 | M5X0.8 TAP | 98.400 |  |  | 0.000 |  | 10453032 |  |  |  | MM |  | Y
MOUNTING KIT - MX60-050 | 12.000 | 53.500 | 78.000 | M5X0.8 THRU | 94.000 |  |  | 0.000 | TWO PLATES | 10453033 |  |  |  | MM |  | Y
MOUNTING KIT - MX60-051 | 8.000 | 42.000 | 25.500 | M5X0.8 THRU | 38.890 |  |  | 0.000 | Crazy Special,TWO PLATES | PX60-HR-120 |  |  |  | MM |  | Y
MOUNTING KIT - MX60-052 | 6.350 | 42.000 | 38.100 | M4X0.7 THRU | 66.700 |  |  | 0.000 | RATED FOR FOOD GRADE ENVIRONMENT | 10453017 |  |  |  | MM |  | Y
MOUNTING KIT - MX60-053 | 6.350 | 47.000 | 38.100 | M4X0.7 THRU | 66.700 |  |  | 0.000 |  | 10453006 |  |  |  | MM |  | Y
MOUNTING KIT - MX60-054 | 6.000 | 47.000 | 37.000 | M4X0.7 THRU | 46.000 |  |  | 0.000 |  | 10453026 |  |  |  | MM |  | Y
MOUNTING KIT - MX60-055 | 12.700 | 47.000 | 38.100 | M4X0.7 THRU | 66.700 |  |  | 0.000 |  | 10453006 |  |  |  | MM |  | Y
MOUNTING KIT - MX60-056 | 8.000 | 42.000 | 30.000 | M4X0.7 THRU | 46.000 |  |  | 0.000 |  | 10453015 |  |  |  | MM |  | Y
MOUNTING KIT - MX60-057 | 9.525 | 42.000 | 38.100 | M4X0.7 THRU | 66.700 |  |  | 0.000 |  | 10453035 |  |  |  | MM |  | Y
MOUNTING KIT - MX60-058 | 6.350 | 47.000 | 38.100 | M5X0.8 THRU | 66.680 |  |  | 0.000 |  | 10453034 |  |  |  | MM |  | Y
MOUNTING KIT - MX60-059 | 9.525 | 42.000 | 38.100 | M5X0.8 THRU | 66.675 |  |  | 0.000 |  | 10453014 |  |  |  | MM |  | Y
MOUNTING KIT - MX60-060 | 12.000 | 47.000 | 70.000 | M3X0.5 THRU | 78.000 |  |  | 0.000 |  | 10453003 |  |  |  | MM |  | Y
MOUNTING KIT - MX60-061 | 11.000 | 47.000 | 70.000 | M5X0.8 THRU | 90.000 |  |  | 0.000 |  | 10453036 |  |  |  | MM |  | Y
MOUNTING KIT - MX60-064 | 6.350 | 42.000 | 38.100 | M4X0.7 THRU | 69.580 |  |  | 0.000 | MULT-RATED | 10453039 |  |  |  | MM |  | Y
MOUNTING KIT - MX60-065 | 16.000 | 57.000 | 80.000 | M6X1 THRU | 100.000 |  |  | 0.000 |  | 10453040 |  |  |  | MM |  | Y
MOUNTING KIT - MX60-066 | 14.000 | 47.000 | 50.000 | M5X0.8 THRU | 70.000 |  |  | 0.000 |  | 11622000 |  |  |  | MM |  | Y
MOUNTING KIT - MX60-067 | 9.000 | 42.000 | 50.000 | M5X0.8 THRU | 70.000 |  |  | 0.000 |  | PX60-HR-120 |  |  |  | MM |  | Y
MOUNTING KIT - MX60-068 | 11.000 | 42.000 | 40.000 | M5X0.8 THRU | 63.000 |  |  | 0.000 |  | 10453043 |  |  |  | MM |  | Y
MOUNTING KIT - MX60-069 | 12.000 | 54.000 | 83.000 | M6X1 THRU | 104.000 |  |  | 0.000 |  | 10453042 |  |  |  | MM |  | Y
MOUNTING KIT - MX60-070 | 9.525 | 42.000 | 38.100 | M4X.8 THRU | 66.675 |  |  | 0.000 | TWO PLATES | 10453044 |  |  |  | MM |  | Y
MOUNTING KIT - MX60-071 | 6.350 | 42.000 | 40.000 | M4X0.7 THRU | 63.000 |  |  | 0.000 | Pittman 14206E302,TWO PLATES | 10453010 |  |  |  | MM |  | Y
MOUNTING KIT - MX60-072 | 9.000 | 42.000 | 40.000 | M5X0.8 THRU | 65.800 |  |  | 0.000 |  | 10453045 |  |  |  | MM |  | Y
MOUNTING KIT - MX60-073 | 5.000 | 42.000 | 22.000 | M5X0.8 THRU | 43.800 |  |  | 0.000 | Animatics 1720,TWO PLATES | 10453047 |  |  |  | MM |  | Y
MOUNTING KIT - MX60-074 | 6.350 | 42.000 | 38.150 | M4X0.7 THRU | 66.700 |  |  | 0.000 | Sealed Bearing and No Oil Seal | PX60-HR-005 |  |  |  | MM |  | Y
MOUNTING KIT - MX60-120 | 6.350 | 42.000 | 25.500 | M5X0.8 THRU | 38.890 |  |  | 0.000 | TWO PLATES | PX60-HR-120 |  |  |  | MM |  | Y
MOUNTING KIT - MX60-129 | 11.000 | 47.000 | 50.000 | M4X0.7 THRU | 70.000 |  |  | 0.000 |  | 10453016 |  |  |  | MM |  | Y
MOUNTING KIT - MX60-155 | 9.000 | 42.000 | 40.000 | M5X0.8 THRU | 63.000 |  |  | 0.000 |  | 10453043 |  |  |  | MM |  | Y
MOUNTING KIT - MX60-166 | 12.687 | 42.000 | 38.100 | M4X0.7 THRU | 66.700 |  |  | 0.000 |  | 10453017 |  |  |  | MM |  | Y
MOUNTING KIT - MX60-186 | 8.000 | 42.000 | 50.000 | M5X0.8 THRU | 70.000 |  |  | 0.000 |  | PX60-HR-120 |  |  |  | MM |  | Y
MOUNTING KIT - MX60-205 | 8.000 | 42.000 | 38.150 | M4 tap | 66.700 |  |  | 0.000 |  | 10453017 |  |  |  | MM |  | Y
MOUNTING KIT - MX60-220 | 6.350 | 42.000 | 20.015 | M3X0.5 THRU | 46.685 |  |  | 0.000 |  | PX60-HR-161 |  |  |  | MM |  | Y
MOUNTING KIT - MX60-227 | 8.000 | 47.000 | 40.000 | M4X0.7 THRU | 50.000 |  |  | 0.000 |  | 10453018 |  |  |  | MM |  | Y
MOUNTING KIT - MX60-239 | 14.000 | 47.000 | 70.000 | M5X0.8 THRU | 90.000 |  |  | 0.000 |  | 10453019 |  |  |  | MM |  | Y
MOUNTING KIT - MX60-240 | 6.000 | 42.000 | 38.150 | M4X0.7 THRU | 66.700 |  |  | 0.000 |  | 10453017 |  |  |  | MM |  | Y
MOUNTING KIT - MX60-241 | 8.000 | 47.000 | 25.000 | 4.9 Thru | 38.890 |  |  | 0.000 | TWO PLATES | 10453020 |  |  |  | MM |  | Y
MOUNTING KIT - MX60-242 | 9.525 | 42.000 | 25.400 | M5X0.8 THRU | 38.890 |  |  | 0.000 | TWO PLATES | 10453004 |  |  |  | MM |  | Y
MOUNTING KIT - MX60-243 | 6.000 | 42.000 | 37.013 | M4X0.7 THRU | 46.000 |  |  | 0.000 |  | 10453015 |  |  |  | MM |  | Y
MOUNTING KIT - MX60-244 | 5.985 | 42.000 | 16.000 | M5X0.8 THRU | 25.400 |  |  | 0.000 | TWO PLATES, only 2 bolt holes | PX60-HR-120 |  |  |  | MM |  | Y
MOUNTING KIT - MX60-245 | 8.000 | 47.000 | 50.000 | M4X0.7 THRU | 60.000 |  |  | 0.000 |  | 10453005 |  |  |  | MM |  | Y
MOUNTING KIT - MX60-246 | 12.700 | 47.000 | 38.100 | M4X0.7 THRU | 66.700 |  |  | 0.000 |  | 10453006 |  |  |  | MM |  | Y
MOUNTING KIT - MX60-247 | 12.700 | 45.000 | 73.050 | M6X1 THRU | 98.425 |  |  | 0.000 |  | 10453046 |  |  |  | MM |  | Y
MOUNTING KIT - MX60-248 | 10.000 | 47.000 | 58.000 | M5X0.8 THRU | 84.000 |  |  | 0.000 |  | 10453048 |  |  |  | MM |  | Y
MOUNTING KIT - MX60-249 | 9.525 | 47.000 | 38.150 | M5X0.8 THRU | 66.680 |  |  | 0.000 |  | PX60-HR-026 |  |  |  | MM |  | Y
MOUNTING KIT - MX60-250 | 9.000 | 42.000 | 50.000 | M4X0.7 THRU | 69.580 |  |  | 0.000 |  | 10453049 |  |  |  | MM |  | Y
MOUNTING KIT - MX60-251 | 6.000 | 41.000 | 50.000 | M4X0.8 THRU | 70.000 |  |  | 0.000 |  | 10453050 |  |  |  | MM |  | Y
MOUNTING KIT - MX60-252 | 14.000 | 54.000 | 60.000 | M6X1 THRU | 99.000 |  |  | 0.000 |  | 10453052 |  |  |  | MM |  | Y
MOUNTING KIT - MX60-253 | 16.000 | 57.000 | 70.000 | M6X1 THRU | 90.000 |  |  | 0.000 |  | 10453053 |  |  |  | MM |  | Y
MOUNTING KIT - MX60-254 | 9.525 | 45.000 | 73.000 | M5X0.8 THRU | 98.422 |  |  | 0.000 |  | 10453054 |  |  |  | MM |  | Y
MOUNTING KIT - MX60-255 | 11.000 | 47.000 | 50.000 | M4X0.7 THRU | 60.000 |  |  | 0.000 |  | 10453055 |  |  |  | MM |  | Y
MOUNTING KIT - MX60-257 | 7.940 | 42.000 | 38.100 | M5X0.8 THRU | 50.800 |  |  | 0.000 | 2 Holes Eq. Sp for Bolt Circle | 10453057 |  |  |  | MM |  | Y
MOUNTING KIT - MX60-260 | 15.875 | 0.000 | 50.000 | M5 x .8 | 70.000 |  |  | 7.000 | Added 11.2.12 LHA ref Andon 10484 | [6 empty] | Y
MOUNTING KIT - MX60-262 | 6.000 | 42.000 | 32.000 | M5 | 100.000 |  |  | 0.000 | CUSTOM, UNDERSIZED SHAFT AND PILOT, OVERSIZED BC | [6 empty] | Y
MOUNTING KIT - MX60-265 | 11.012 | 47.000 | 60.012 | 5.8 | 75.010 |  |  | 0.000 | KEYED PINION | 11622002 |  |  |  | MM | 10736XXX_105 | Y
MOUNTING KIT - MX90-001 | 14.000 | 42.000 | 80.000 | M6X1 THRU | 100.000 |  |  | 0.000 |  | 10069000 |  |  |  | MM | 10816000 | Y
MOUNTING KIT - MX90-002 | 16.000 | 42.000 | 50.000 | M5X0.8 THRU | 70.000 |  |  | 0.000 |  | PX90-HR-062 |  |  |  | MM | 10816003 | Y
MOUNTING KIT - MX90-003 | 14.000 | 42.000 | 70.000 | M5X0.8 THRU | 89.900 |  |  | 0.000 |  | PX90-HR-003 |  |  |  | MM | 10816000 | Y
MOUNTING KIT - MX90-004 | 14.000 | 42.000 | 70.000 | M6X1 THRU | 95.000 |  |  | 0.000 |  | PX90-HR-004 |  |  |  | MM | 10816000 | Y
MOUNTING KIT - MX90-005 | 12.700 | 42.000 | 73.050 | M5X0.8 THRU | 98.400 |  |  | 0.000 |  | 10069001 |  |  |  | MM | 10816001 | Y
MOUNTING KIT - MX90-006 | 9.525 | 42.000 | 73.050 | M5X0.8 THRU | 98.400 |  |  | 0.000 |  | 10069001 |  |  |  | MM | 10816002 | Y
MOUNTING KIT - MX90-007 | 12.700 | 54.000 | 73.030 | M5X0.8 THRU | 98.400 |  |  | 0.000 |  | 11185014 |  |  |  | MM | 10816001 | Y
MOUNTING KIT - MX90-008 | 9.525 | 42.000 | 80.000 | M6X1 THRU | 100.000 |  |  | 0.000 |  | 10069000 |  |  |  | MM | 10816002 | Y
MOUNTING KIT - MX90-009 | 16.000 | 54.000 | 80.000 | M8X1.25 THRU | 102.000 |  |  | 0.000 | Keyed Pinion | 11185002 |  |  |  | MM | 10822015 | Y
MOUNTING KIT - MX90-010 | 19.000 | 54.000 | 95.000 | M8X1.25 THRU | 115.000 |  |  | 0.000 | TWO PLATES | 11185003 |  |  |  | MM | 10807000 | Y
MOUNTING KIT - MX90-012 | 16.000 | 54.000 | 95.000 | M6X1 THRU | 115.000 |  |  | 0.000 |  | 11185006 |  |  |  | MM | 10816003 | Y
MOUNTING KIT - MX90-013 | 11.000 | 42.000 | 60.000 | M5X0.8 THRU | 85.000 |  |  | 0.000 |  | 11185007 |  |  |  | MM | 10816007 | Y
MOUNTING KIT - MX90-014 | 10.000 | 50.000 | 80.000 | M6X1 THRU | 100.000 |  |  | 0.000 |  | 11185016 |  |  |  | MM | 10816005 | Y
MOUNTING KIT - MX90-015 | 14.000 | 42.000 | 60.000 | M4X0.7 THRU | 70.000 |  |  | 0.000 |  | 11185000 |  |  |  | MM | 10816000 | Y
MOUNTING KIT - MX90-016 | 19.000 | 54.000 | 80.000 | M6X1 THRU | 100.000 |  |  | 0.000 | TWO PLATES | 11185009 |  |  |  | MM | 10807000 | Y
MOUNTING KIT - MX90-017 | 16.000 | 54.000 | 95.000 | M8X1.25 THRU | 115.000 |  |  | 0.000 | TWO PLATES | 11185003 |  |  |  | MM | 10816003 | Y
MOUNTING KIT - MX90-019 | 9.525 | 42.000 | 73.050 | 10-24 UNC | 98.400 |  |  | 0.000 |  | 11185011 |  |  |  | MM | 10816002 | Y
MOUNTING KIT - MX90-020 | 16.000 | 54.000 | 70.000 | M6X1 THRU | 105.000 |  |  | 0.000 |  | 11185030 |  |  |  | MM | 10816003 | Y
MOUNTING KIT - MX90-021 | 14.000 | 54.000 | 60.000 | M6X1 THRU | 98.900 |  |  | 0.000 |  | 11185031 |  |  |  | MM | 10816000 | Y
MOUNTING KIT - MX90-022 | 16.000 | 54.000 | 56.000 | M6X1 THRU | 126.000 |  |  | 0.000 |  | 11185032 |  |  |  | MM | 10816003 | Y
MOUNTING KIT - MX90-023 | 14.000 | 42.000 | 80.000 | M6X1 THRU | 100.000 |  |  | 0.000 | Keyed Pinion | 10069000 |  |  |  | MM | 10818002 | Y
MOUNTING KIT - MX90-024 | 7.938 | 42.000 | 38.150 | M5X0.8 THRU | 66.700 |  |  | 0.000 |  | 11185033 |  |  |  | MM | 10816015 | Y
MOUNTING KIT - MX90-025 | 14.000 | 42.000 | 70.000 | M6X1 THRU | 85.000 |  |  | 0.000 |  | 11185034 |  |  |  | MM | 10816000 | Y
MOUNTING KIT - MX90-026 | 12.000 | 42.000 | 70.000 | M5X0.8 THRU | 89.900 |  |  | 0.000 |  | PX90-HR-003 |  |  |  | MM | 10816006 | Y
MOUNTING KIT - MX90-027 | 8.000 | 42.000 | 38.100 | M4X0.7 THRU | 66.700 |  |  | 0.000 |  | PX90-HR-129 |  |  |  | MM | 10818001 | Y
MOUNTING KIT - MX90-028 | 12.000 | 42.000 | 73.000 | M6X1 THRU | 99.000 |  |  | 0.000 |  | 11185035 |  |  |  | MM | 10816006 | Y
MOUNTING KIT - MX90-029 | 14.000 | 42.000 | 80.000 | M5X0.8 THRU | 98.400 |  |  | 0.000 |  | 11185036 |  |  |  | MM | 10816000 | Y
MOUNTING KIT - MX90-030 | 19.000 | 54.000 | 70.000 | M5X0.8 THRU | 90.000 |  |  | 0.000 | DESIGNED FOR CLEAN ROOM ENVIRONMENT | 11185021 |  |  |  | MM | 10807000 | Y
MOUNTING KIT - MX90-031 | 14.000 | 42.000 | 70.000 | M6X1 THRU | 90.000 |  |  | 0.000 | Keyed Pinion | PX90-HR-131 |  |  |  | MM | 10818002 | Y
MOUNTING KIT - MX90-032 | 9.525 | 54.000 | 73.030 | M5X0.8 THRU | 98.400 |  |  | 0.000 |  | 11185014 |  |  |  | MM | 10816002 | Y
MOUNTING KIT - MX90-033 | 8.000 | 42.000 | 50.000 | M4X0.7 THRU | 80.000 |  |  | 0.000 |  | 11185037 |  |  |  | MM | 10818001 | Y
MOUNTING KIT - MX90-034 | 11.074 | 42.000 | 50.000 | M5X0.8 THRU | 70.000 |  |  | 0.000 | TWO PLATES | PX90-HR-062 |  |  |  | MM | 10818003 | Y
MOUNTING KIT - MX90-035 | 15.875 | 62.000 | 80.000 | M5X0.8 THRU | 100.000 |  |  | 0.000 |  | 11185039 |  |  |  | MM | 10816004 | Y
MOUNTING KIT - MX90-036 | 14.000 | 54.000 | 80.000 | M6X1 THRU | 126.000 |  |  | 0.000 | DESIGNED FOR FOOD GRADE ENVIRONMENT | 11185040 |  |  |  | MM | 10816000 | Y
MOUNTING KIT - MX90-037 | 12.000 | 42.000 | 78.000 | M6X1 THRU | 100.000 |  |  | 0.000 | TWO PLATES | 10069000 |  |  |  | MM | 10816006 | Y
MOUNTING KIT - MX90-038 | 14.000 | 42.000 | 80.010 | M6X1 THRU | 100.000 |  |  | 0.000 | Keyed Pinion | 10069000 |  |  |  | MM | 10818002 | Y
MOUNTING KIT - MX90-040 | 12.000 | 42.000 | 73.030 | M5X0.8 THRU | 98.400 |  |  | 0.000 |  | 10069001 |  |  |  | MM | 10816006 | Y
MOUNTING KIT - MX90-041 | 11.000 | 42.000 | 40.000 | M4X0.7 THRU | 63.000 |  |  | 0.000 |  | 11185041 |  |  |  | MM | 10816007 | Y
MOUNTING KIT - MX90-042 | 12.000 | 42.000 | 60.000 | M5X0.8 THRU | 100.000 |  |  | 0.000 |  | PX90-HR-037 |  |  |  | MM | 10816006 | Y
MOUNTING KIT - MX90-043 | 14.000 | 42.000 | 60.000 | M5X0.8 THRU | 75.000 |  |  | 0.000 |  | PX90-HR-041 |  |  |  | MM | 10816000 | Y
MOUNTING KIT - MX90-044 | 14.000 | 42.000 | 70.000 | M6X1 THRU | 90.000 |  |  | 0.000 | Keyed Pinion | PX90-HR-131 |  |  |  | MM | 10818002 | Y
MOUNTING KIT - MX90-045 | 11.000 | 57.000 | 80.000 | M5X0.8 THRU | 130.000 |  |  | 0.000 |  | 11185042 |  |  |  | MM | 10816007 | Y
MOUNTING KIT - MX90-046 | 9.500 | 42.000 | 60.000 | M5X0.8 THRU | 99.000 |  |  | 0.000 |  | PX90-HR-227 |  |  |  | MM | 10816016 | Y
MOUNTING KIT - MX90-047 | 15.875 | 54.000 | 80.000 | M4X0.8 THRU | 125.700 |  |  | 0.000 |  | 11185043 |  |  |  | MM | 10816004 | Y
MOUNTING KIT - MX90-048 | 19.000 | 54.000 | 95.000 | M8X1.25 THRU | 115.000 |  |  | 0.000 | DESIGNED FOR FOOD GRADE ENVIRONMENT | 11185003 |  |  |  | MM | 10807000 | Y
MOUNTING KIT - MX90-050 | 15.875 | 42.000 | 73.050 | M5X0.8 THRU | 98.400 |  |  | 0.000 | Keyed Pinion | 10069001 |  |  |  | MM | 10818004 | Y
MOUNTING KIT - MX90-051 | 10.000 | 42.000 | 73.000 | M6X1 THRU | 99.000 |  |  | 0.000 |  | 11185035 |  |  |  | MM | 10816005 | Y
MOUNTING KIT - MX90-052 | 12.700 | 54.000 | 73.030 | M5X0.8 THRU | 98.400 |  |  | 0.000 | SPECIAL Grease | 11185014 |  |  |  | MM | 10818005 | Y
MOUNTING KIT - MX90-053 | 15.875 | 54.000 | 73.000 | M6X1 THRU | 98.400 |  |  | 0.000 |  | 11185044 |  |  |  | MM | 10816004 | Y
MOUNTING KIT - MX90-054 | 12.700 | 54.000 | 73.025 | M5X0.8 THRU | 98.400 |  |  | 0.000 |  | 11185046 |  |  |  | MM | 10816001 | Y
MOUNTING KIT - MX90-055 | 9.500 | 42.000 | 60.000 | M5X0.8 THRU | 98.400 |  |  | 0.000 |  | 11185045 |  |  |  | MM | 10816016 | Y
MOUNTING KIT - MX90-056 | 11.008 | 42.000 | 95.000 | M8X1.25 TAP | 115.000 |  |  | 0.000 |  | 11185047 |  |  |  | MM | 10816008 | Y
MOUNTING KIT - MX90-057 | 12.687 | 42.000 | 73.050 | M5X0.8 THRU | 98.400 |  |  | 0.000 | Keyed Pinion | 10069001 |  |  |  | MM | 10818006 | Y
MOUNTING KIT - MX90-058 | 9.525 | 42.000 | 50.800 | 1/4-20 UNC TAP | 88.900 |  |  | 0.000 |  | 11185048 |  |  |  | MM | 10816002 | Y
MOUNTING KIT - MX90-059 | 9.525 | 42.000 | 73.080 | M5X0.8 THRU | 98.400 |  |  | 0.000 |  | PX90-HR-153 |  |  |  | MM | 10816002 | Y
MOUNTING KIT - MX90-060 | 9.525 | 27.500 | 55.560 | 5.1 THRU | 76.200 |  |  | 0.000 | TWO PLATES 3 Bolt Thru holes 120deg apart | 11185049 |  |  |  | MM | 10816002 | Y
MOUNTING KIT - MX90-061 | 11.000 | 28.000 | 60.000 | M5X0.8 TAP | 91.000 |  |  | 0.000 | TWO PLATES | 11185050 |  |  |  | MM | 10816007 | Y
MOUNTING KIT - MX90-062 | 12.700 | 54.000 | 60.000 |  | 91.000 |  |  | 0.000 | SPECIAL ADAPTER | 11185031 |  |  |  | MM | 10816001 | Y
MOUNTING KIT - MX90-063 | 14.000 | 46.000 | 50.000 | M5X0.8 THRU | 70.000 |  |  | 0.000 | Step in Pilot | 11185051 |  |  |  | MM | 10816000 | Y
MOUNTING KIT - MX90-064 | 16.000 | 54.000 | 80.000 | M6X1 THRU | 100.000 |  |  | 0.000 | DESIGNED FOR FOOD GRADE ENVIRONMENT | 11185052 |  |  |  | MM | 10816014 | Y
MOUNTING KIT - MX90-065 | 11.000 | 28.000 | 60.000 | 5.8 THRU | 91.000 |  |  | 0.000 | TWO PLATES | 11185053 |  |  |  | MM | 10816007 | Y
MOUNTING KIT - MX90-066 | 12.700 | 54.000 | 73.025 | M6X1 THRU | 98.400 |  |  | 0.000 |  | 11185055 |  |  |  | MM | 10816001 | Y
MOUNTING KIT - MX90-067 | 14.000 | 42.000 | 50.000 | M5X0.8 THRU | 70.000 |  |  | 0.000 |  | PX90-HR-062 |  |  |  | MM | 10816000 | Y
MOUNTING KIT - MX90-068 | 14.000 | 48.000 | 70.000 | M6X1 THRU | 90.000 |  |  | 0.000 |  | 11185056 |  |  |  | MM | 10816000 | Y
MOUNTING KIT - MX90-069 | 15.875 | 62.000 | 73.040 | M5X0.8 THRU | 98.430 |  |  | 0.000 |  | 11185058 |  |  |  | MM | 10816004 | Y
MOUNTING KIT - MX90-070 | 15.862 | 42.000 | 70.000 | M6X1 THRU | 90.000 |  |  | 0.000 |  | PX90-HR-131 |  |  |  | MM | 10816017 | Y
MOUNTING KIT - MX90-071 | 15.870 | 42.000 | 63.487 | M6X1 THRU | 115.100 |  |  | 0.000 |  | 11185028 |  |  |  | MM | 10817XXX_101 | Y
MOUNTING KIT - MX90-072 | 12.700 | 54.000 | 38.608 | M6X1 THRU | 69.850 |  |  | 0.000 | TWO PLATES | 11185009 |  |  |  | MM | 10816001 | Y
MOUNTING KIT - MX90-073 | 15.875 | 54.000 | 114.300 | M6X1 THRU | 100.000 |  |  | 0.000 | TWO PLATES | 11185009 |  |  |  | MM | 10816004 | Y
MOUNTING KIT - MX90-074 | 11.000 | 42.000 | 70.000 | M5X0.8 THRU | 89.900 |  |  | 0.000 |  | PX90-HR-003 |  |  |  | MM | 10816007 | Y
MOUNTING KIT - MX90-075 | 12.700 | 42.000 | 80.000 | M5X0.8 THRU | 98.400 |  |  | 0.000 | TWO PLATES | 11185036 |  |  |  | MM | 10816001 | Y
MOUNTING KIT - MX90-076 | 14.000 | 42.000 | 50.000 | M4X0.7 THRU | 70.000 |  |  | 0.000 | MULTI-ENVIRONMENT DESIGN | 11185059 |  |  |  | MM | 10816000 | Y
MOUNTING KIT - MX90-077 | 12.000 | 46.000 | 50.000 | M5X0.8 THRU | 70.000 |  |  | 0.000 | MULTI-ENVIRONMENT DESIGN | 11185051 |  |  |  | MM | 10816006 | Y
MOUNTING KIT - MX90-078 | 15.875 | 54.000 | 55.550 | M6X1 THRU | 125.700 |  |  | 0.000 | CMC_21886 | 11185061 |  |  |  | MM | 10816004 | Y
MOUNTING KIT - MX90-079 | 19.000 | 54.000 | 80.000 | M6X1 THRU | 100.000 |  |  | 0.000 | Keyed Pinion | 11185009 |  |  |  | MM | 10817XXX_102 | Y
MOUNTING KIT - MX90-080 | 9.525 | 52.500 | 50.800 | M8x1.25 THRU | 69.850 |  |  | 0.000 | Bodine 34R,TWO PLATES | 11185062 |  |  |  | MM | 10816002 | Y
MOUNTING KIT - MX90-081 | 16.000 | 54.000 | 70.000 | M6X1 THRU | 90.000 |  |  | 0.000 |  | 11185017 |  |  |  | MM | 10816003 | Y
MOUNTING KIT - MX90-082 | 20.000 | 54.000 | 80.000 | M6X1 THRU | 100.000 |  |  | 0.000 |  | 11185009 |  |  |  | MM | 10810XXX_103 | Y
MOUNTING KIT - MX90-083 | 8.000 | 42.000 | 40.000 | M4X0.7 THRU | 50.000 |  |  | 0.000 |  | 11185063 |  |  |  | MM | 10818001 | Y
MOUNTING KIT - MX90-084 | 12.000 | 54.000 | 83.000 | M6X1 THRU | 104.000 |  |  | 0.000 |  | 11185064 |  |  |  | MM | 10816006 | Y
MOUNTING KIT - MX90-085 | 19.000 | 54.000 | 80.000 | M6X1 THRU | 100.000 |  |  | 0.000 |  | 11185009 |  |  |  | MM | 10807000 | Y
MOUNTING KIT - MX90-088 | 19.010 | 54.000 | 95.000 | M8X1.25 THRU | 115.000 |  |  | 0.000 |  | 11185003 |  |  |  | MM | 10807001 | Y
MOUNTING KIT - MX90-089 | 14.000 | 42.000 | 50.000 | M6X1 THRU | 95.000 |  |  | 0.000 |  | PX90-HR-081 |  |  |  | MM | 10816000 | Y
MOUNTING KIT - MX90-092 | 16.000 | 54.000 | 80.000 | M6X1 THRU | 100.000 | 47 |  | 0.000 |  | 11185019 |  |  |  | MM | 10816014 | Y
MOUNTING KIT - MX90-093 | 9.525 | 42.000 | 73.080 | M5X0.8 THRU | 98.400 |  |  | 0.000 | Keyed Pinion | PX90-HR-153 |  |  |  | MM | 10818XXX_101 | Y
MOUNTING KIT - MX90-097 | 6.350 | 42.000 | 38.150 | M5X0.8 THRU | 66.700 |  |  | 0.000 |  | PX90-HR-126 |  |  |  | MM | 10816009 | Y
MOUNTING KIT - MX90-126 | 19.000 | 54.000 | 70.000 | M5X0.8 THRU | 90.000 |  |  | 0.000 |  | 11185021 |  |  |  | MM | 10807000 | Y
MOUNTING KIT - MX90-141 | 9.525 | 42.000 | 38.100 | M4X0.7 THRU | 66.700 |  |  | 0.000 |  | PX90-HR-129 |  |  |  | MM | 10816002 | Y
MOUNTING KIT - MX90-142 | 14.990 | 54.000 | 73.030 | M5X0.8 THRU | 98.400 |  |  | 0.000 |  | 11185014 |  |  |  | MM | 10816011 | Y
MOUNTING KIT - MX90-143 | 14.000 | 42.000 | 70.000 | M6X1 THRU | 90.000 |  |  | 0.000 |  | PX90-HR-131 |  |  |  | MM | 10816000 | Y
MOUNTING KIT - MX90-144 | 12.000 | 42.000 | 70.000 | M5X0.8 THRU | 89.900 |  |  | 0.000 |  | PX90-HR-003 |  |  |  | MM | 10816006 | Y
MOUNTING KIT - MX90-146 | 14.000 | 42.000 | 73.050 | M5X0.8 THRU | 98.400 |  |  | 0.000 |  | 10069001 |  |  |  | MM | 10816000 | Y
MOUNTING KIT - MX90-150 | 19.000 | 54.000 | 73.080 | M5X0.8 THRU | 98.400 |  |  | 0.000 |  | 11185014 |  |  |  | MM | 10807000 | Y
MOUNTING KIT - MX90-171 | 14.000 | 54.000 | 73.080 | M5X0.8 THRU | 98.400 |  |  | 0.000 |  | 11185014 |  |  |  | MM | 10816000 | Y
MOUNTING KIT - MX90-182 | 12.687 | 42.000 | 38.150 | M4X0.7 THRU | 66.700 |  |  | 0.000 |  | PX90-HR-129 |  |  |  | MM | 10816010 | Y
MOUNTING KIT - MX90-185 | 12.687 | 42.000 | 73.080 | M5X0.8 THRU | 98.400 |  |  | 0.000 |  | PX90-HR-153 |  |  |  | MM | 10816010 | Y
MOUNTING KIT - MX90-186 | 11.008 | 42.000 | 60.000 | M5X0.8 THRU | 75.000 |  |  | 0.000 |  | PX90-HR-041 |  |  |  | MM | 10816008 | Y
MOUNTING KIT - MX90-214 | 12.000 | 42.000 | 80.000 | M6X1 THRU | 100.000 |  |  | 0.000 |  | 10069000 |  |  |  | MM | 10816006 | Y
MOUNTING KIT - MX90-223 | 9.525 | 42.000 | 38.150 | M5X0.8 THRU | 66.700 |  |  | 0.000 |  | PX90-HR-126 |  |  |  | MM | 10816002 | Y
MOUNTING KIT - MX90-238 | 15.875 | 42.000 | 73.050 | M5X0.8 THRU | 98.400 |  |  | 0.000 |  | 10069001 |  |  |  | MM | 10816004 | Y
MOUNTING KIT - MX90-257 | 14.000 | 54.000 | 80.000 | M6X1 THRU | 100.000 |  |  | 0.000 |  | 11185025 |  |  |  | MM | 10816000 | Y
MOUNTING KIT - MX90-261 | 14.000 | 54.000 | 95.000 | M8X1.25 THRU | 115.000 |  |  | 0.000 |  | 11185003 |  |  |  | MM | 10816000 | Y
MOUNTING KIT - MX90-265 | 14.000 | 42.000 | 73.030 | M6X1 THRU | 98.400 |  |  | 0.000 |  | PX90-HR-203 |  |  |  | MM | 10816000 | Y
MOUNTING KIT - MX90-273 | 16.000 | 54.000 | 95.000 | M8X1.25 THRU | 115.000 |  |  | 0.000 |  | 11185003 |  |  |  | MM | 10816014 | Y
MOUNTING KIT - MX90-280 | 12.692 | 54.000 | 38.100 | M6X1 THRU | 102.400 |  |  | 0.000 |  | 11185027 |  |  |  | MM | 10816013 | Y
MOUNTING KIT - MX90-290 | 14.000 | 42.000 | 60.000 | M6X1 THRU | 115.100 |  |  | 0.000 |  | 11185028 |  |  |  | MM | 10816000 | Y
MOUNTING KIT - MX90-293 | 11.008 | 42.000 | 60.000 | M6X1 THRU | 115.100 |  |  | 0.000 |  | 11185028 |  |  |  | MM | 10816008 | Y
MOUNTING KIT - MX90-294 | 12.700 | 54.000 | 95.000 | M8X1.25 THRU | 115.000 |  |  | 0.000 | TWO PLATES | 11185003 |  |  |  | MM | 10816001 | Y
MOUNTING KIT - MX90-299 | 12.000 | 54.000 | 95.000 | M8X1.25 THRU | 115.000 |  |  | 0.000 |  | 11185003 |  |  |  | MM | 10816006 | Y
MOUNTING KIT - MX90-300 | 12.000 | 42.000 | 60.000 | M5X0.8 THRU | 99.000 |  |  | 0.000 |  | PX90-HR-227 |  |  |  | MM | 10816006 | Y
MOUNTING KIT - MX90-301 | 12.700 | 42.000 | 73.050 | M5X0.8 THRU | 98.400 |  |  | 0.000 |  | 11185066 |  |  |  | MM | 10807004 | Y
MOUNTING KIT - MX90-302 | 19.050 | 64.000 | 55.575 | M8X1.25 THRU | 125.730 |  |  | 0.000 |  | 11185067 |  |  |  | MM | 10807002 | Y
MOUNTING KIT - MX90-303 | 12.700 | 57.500 | 88.390 |  | 69.850 |  |  | 0.000 |  | 11185068 |  |  |  | MM | 10816001 | Y
MOUNTING KIT - MX90-304 | 12.700 | 42.000 | 73.050 | M5X0.8 THRU | 98.400 |  |  | 0.000 | Additional Access Hole | 11185069 |  |  |  | MM | 10807004 | Y
MOUNTING KIT - MX90-305 | 16.000 | 54.000 | 70.000 | M6X1 THRU | 90.000 |  |  | 0.000 | Keyed Pinion | PX90-HR-073 |  |  |  | MM | 10822015 | Y
MOUNTING KIT - MX90-306 | 15.862 | 57.000 | 63.500 | M8X1.25 THRU | 127.000 |  |  | 0.000 |  | 11185070 |  |  |  | MM | 10816017 | Y
MOUNTING KIT - MX90-307 | 12.700 | 42.000 | 73.150 | M5X0.8 THRU | 98.400 |  |  | 0.000 |  | 11185071 |  |  |  | MM | 10816001 | Y
MOUNTING KIT - MX90-308 | 19.000 | 42.000 | 110.000 | M6X1 THRU | 130.000 |  |  | 0.000 |  | 11185072 |  |  |  | MM | 10807001 | Y
MOUNTING KIT - MX90-309 | 16.000 | 45.000 | 110.000 | M6X1 THRU | 130.000 |  |  | 0.000 |  | 11185072 |  |  |  | MM | 10816003 | Y
MOUNTING KIT - MX90-310 | 8.000 | 42.000 | 50.000 | M5X0.8 THRU | 70.000 |  |  | 0.000 |  | 11185073 |  |  |  | MM | 10818001 | Y
MOUNTING KIT - MX90-311 | 7.940 | 42.000 | 77.860 | M5X0.8 THRU | 63.500 |  |  | 0.000 | 2 Holes Eq. Sp for Bolt Circle | 11185074 |  |  |  | MM | 10816015 | Y
MOUNTING KIT - MZ115-001 | 14.000 | 42.200 | 50.000 | M6X1 THRU | 95.000 |  |  | 0.000 |  | 10711005 |  |  |  | MM | RS115-SCXX-007 | Y
MOUNTING KIT - MZ115-002 | 14.000 | 42.200 | 95.000 | M8X1.25 THRU | 115.000 |  |  | 0.000 |  | 10711031 |  |  |  | MM | RS115-SCXX-007 | Y
MOUNTING KIT - MZ115-003 | 19.000 | 52.500 | 95.000 | M8X1.25 THRU | 115.000 |  |  | 0.000 |  | 10711006 |  |  |  | MM | RS115-SCXX-004 | Y
MOUNTING KIT - MZ115-004 | 19.000 | 42.200 | 95.000 | M8X1.25 THRU | 115.000 |  |  | 0.000 | SAME AS MZ115-010-039 EXCEPT FOR KEYED PINION | 10711031 |  |  |  | MM | 12793XXX_101 | Y
MOUNTING KIT - MZ115-005 | 19.000 | 43.000 | 80.000 | M6X1 THRU | 100.000 |  |  | 0.000 |  | 10711009 |  |  |  | MM | RS115-SCXX-004 | Y
MOUNTING KIT - MZ115-006 | 19.000 | 42.200 | 95.000 | M8X1.25 THRU | 130.000 |  |  | 0.000 |  | RS115-HR-006 |  |  |  | MM | RS115-SCXX-004 | Y
MOUNTING KIT - MZ115-007 | 19.000 | 60.000 | 95.000 | M8X1.25 THRU | 115.000 |  |  | 0.000 |  | 10711010 |  |  |  | MM | RS115-SCXX-004 | Y
MOUNTING KIT - MZ115-008 | 15.862 | 55.000 | 63.500 | M8X1.25 THRU | 127.000 |  |  | 0.000 | SAME AS MZ115-XXX-029 EXPECT RATED FOR FOOD GRADE ENVIRONMENT | 10711011 |  |  |  | MM | RS115-SCXX-052 | Y
MOUNTING KIT - MZ115-009 | 24.000 | 70.000 | 110.000 | M8X1.25 THRU | 145.000 |  |  | 0.000 |  | 10711007 |  |  |  | MM | RS115-SCXX-005 | Y
MOUNTING KIT - MZ115-010 | 24.000 | 60.000 | 110.000 | M8X1 THRU | 130.000 |  |  | 0.000 |  | 10711033 |  |  |  | MM | RS115-SCXX-005 | Y
MOUNTING KIT - MZ115-011 | 15.870 | 42.200 | 55.550 | M6X1 THRU | 125.720 |  |  | 0.000 |  | 10711004 |  |  |  | MM | RS115-SCXX-001 | Y
MOUNTING KIT - MZ115-012 | 14.000 | 50.000 | 95.000 | M8X1.25 THRU | 115.000 |  |  | 0.000 |  | 10711008 |  |  |  | MM | RS115-SCXX-007 | Y
MOUNTING KIT - MZ115-013 | 12.700 | 42.200 | 110.000 | M8X1.25 THRU | 130.000 |  |  | 0.000 |  | 10711000 |  |  |  | MM | RS115-SCXX-016 | Y
MOUNTING KIT - MZ115-014 | 22.000 | 50.000 | 95.000 | M8X1.25 THRU | 115.000 |  |  | 0.000 |  | 10711008 |  |  |  | MM | RS115-SCXX-010 | Y
MOUNTING KIT - MZ115-015 | 14.000 | 43.000 | 80.000 | M6X1 THRU | 100.000 |  |  | 0.000 |  | 10711009 |  |  |  | MM | RS115-SCXX-007 | Y
MOUNTING KIT - MZ115-016 | 15.875 | 55.000 | 63.500 | M8X1.25 THRU | 127.000 |  |  | 0.000 |  | 10711012 |  |  |  | MM | RS115-SCXX-013 | Y
MOUNTING KIT - MZ115-017 | 19.050 | 60.000 | 114.300 | M8X1 THRU | 149.225 |  |  | 0.000 |  | 10711013 |  |  |  | MM | RS115-SCXX-006 | Y
MOUNTING KIT - MZ115-018 | 15.862 | 60.000 | 114.300 | M8X1 THRU | 149.225 |  |  | 0.000 |  | 10711013 |  |  |  | MM | RS115-SCXX-052 | Y
MOUNTING KIT - MZ115-019 | 15.875 | 140.000 | 114.300 | 10.5 THRU | 149.350 |  |  | 0.000 | USES RA115 O/P FACE AND STAINLESS STEEL FASTENERS | 10711030 |  |  |  | MM | RS115-SCXX-013 | Y
MOUNTING KIT - MZ115-020 | 14.000 | 42.200 | 50.000 | M6X1 THRU | 95.000 |  |  | 0.000 | SAME AS MZ115-XXX-001 EXPECT FOR FASTENERS | 10711005 |  |  |  | MM | RS115-SCXX-007 | Y
MOUNTING KIT - MZ115-021 | 14.000 | 42.200 | 70.000 | M5X0.8 THRU | 90.000 |  |  | 0.000 |  | 10711014 |  |  |  | MM | RS115-SCXX-007 | Y
MOUNTING KIT - MZ115-022 | 24.000 | 60.000 | 110.000 | M8X1 THRU | 130.000 |  |  | 0.000 | RATED FOR VACUUM ENVIRONMENT | 10711015 |  |  |  | MM | RS115-SCXX-005 | Y
MOUNTING KIT - MZ115-023 | 12.700 | 43.000 | 73.025 | M5X0.8 THRU | 98.400 |  |  | 0.000 | SAME AS MZ115-XXX-181 EXPECT FOR KEYED PINION | 10711001 |  |  |  | MM | 12156001 | Y
MOUNTING KIT - MZ115-024 | 16.000 | 54.000 | 95.000 | M8X1.25 THRU | 115.000 |  |  | 0.000 |  | 10711016 |  |  |  | MM | RS115-SCXX-003 | Y
MOUNTING KIT - MZ115-025 | 24.000 | 50.000 | 95.000 | M8X1.25 THRU | 115.000 |  |  | 0.000 |  | 10711008 |  |  |  | MM | RS115-SCXX-005 | Y
MOUNTING KIT - MZ115-026 | 14.000 | 42.200 | 70.000 | M5X0.08 THRU | 85.000 |  |  | 0.000 |  | 10711017 |  |  |  | MM | RS115-SCXX-007 | Y
MOUNTING KIT - MZ115-027 | 19.000 | 52.500 | 110.000 | M8X1 THRU | 145.000 |  |  | 0.000 |  | 10711032 |  |  |  | MM | RS115-SCXX-004 | Y
MOUNTING KIT - MZ115-028 | 16.000 | 64.000 | 80.000 | M6X1 THRU | 100.000 |  |  | 0.000 |  | 10711018 |  |  |  | MM | RS115-SCXX-003 | Y
MOUNTING KIT - MZ115-029 | 15.862 | 55.000 | 63.500 | M8X1.25 THRU | 127.000 |  |  | 0.000 |  | 10711012 |  |  |  | MM | RS115-SCXX-052 | Y
MOUNTING KIT - MZ115-030 | 24.000 | 54.000 | 95.000 | M8X1.25 THRU | 115.000 |  |  | 0.000 |  | 10711016 |  |  |  | MM | RS115-SCXX-005 | Y
MOUNTING KIT - MZ115-031 | 24.000 | 60.000 | 130.000 | M10X1.5 THRU | 165.000 |  |  | 0.000 |  | 10711019 |  |  |  | MM | RS115-SCXX-005 | Y
MOUNTING KIT - MZ115-032 | 15.875 | 61.000 | 114.300 | 10.5 THRU | 149.350 |  |  | 0.000 | SAME AS MZ115-XXX-019 EXCEPT RATED FOR FOOD GRADE ENVIRONMENT | 10711020 |  |  |  | MM | RS115-SCXX-013 | Y
MOUNTING KIT - MZ115-033 | 9.530 | 39.500 | 60.000 | M5X0.8 THRU | 75.000 |  |  | 0.000 |  | 10711021 |  |  |  | MM | RS115-SCXX-008 | Y
MOUNTING KIT - MZ115-035 | 16.000 | 50.000 | 55.800 | M6X1 THRU | 125.730 |  |  | 0.000 |  | 10711023 |  |  |  | MM | RS115-SCXX-003 | Y
MOUNTING KIT - MZ115-036 | 24.000 | 50.000 | 95.000 | M6X1 THRU | 115.000 |  |  | 0.000 |  | 10711024 |  |  |  | MM | RS115-SCXX-005 | Y
MOUNTING KIT - MZ115-037 | 15.862 | 140.000 | 114.300 | 10.5 THRU | 149.350 |  |  | 0.000 |  | 10711030 |  |  |  | MM | RS115-SCXX-052 | Y
MOUNTING KIT - MZ115-038 | 20.000 | 52.500 | 110.000 | M8X1 THRU | 130.000 |  |  | 0.000 |  | 10711025 |  |  |  | MM | RS115-SCXX-053 | Y
MOUNTING KIT - MZ115-039 | 19.000 | 42.200 | 95.000 | M8X1.25 THRU | 115.000 |  |  | 0.000 |  | 10711031 |  |  |  | MM | RS115-SCXX-004 | Y
MOUNTING KIT - MZ115-040 | 15.870 | 42.200 | 55.550 | M6X1 THRU | 125.680 |  |  | 0.000 | RATED FOR VACUUM ENVIRONMENT | 10711026 |  |  |  | MM | RS115-SCXX-001 | Y
MOUNTING KIT - MZ115-041 | 15.862 | 60.000 | 114.300 | M8X1 THRU | 149.225 |  |  | 0.000 |  | 10711027 |  |  |  | MM | RS115-SCXX-052 | Y
MOUNTING KIT - MZ115-042 | 19.000 | 42.200 | 70.000 | M6X1 THRU | 90.000 |  |  | 0.000 |  | 10711028 |  |  |  | MM | RS115-SCXX-004 | Y
MOUNTING KIT - MZ115-043 | 16.000 | 42.200 | 70.000 | M6X1 THRU | 90.000 |  |  | 0.000 |  | 10711028 |  |  |  | MM | RS115-SCXX-003 | Y
MOUNTING KIT - MZ115-045 | 22.000 | 60.000 | 110.000 | M8X1 THRU | 145.000 |  |  | 0.000 |  | 10711003 |  |  |  | MM | RS115-SCXX-010 | Y
MOUNTING KIT - MZ115-046 | 15.862 | 55.000 | 63.500 | M8X1.25 THRU | 127.000 |  |  | 0.000 | SAME AS MZ115-XXX-029 EXPECT RATED FOR VACUUM ENVIRONMENT | 10711029 |  |  |  | MM | RS115-SCXX-052 | Y
MOUNTING KIT - MZ115-047 | 24.000 | 62.000 | 95.000 | M8X1.25 THRU | 115.000 |  |  | 0.000 |  | 10711034 |  |  |  | MM | RS115-SCXX-005 | Y
MOUNTING KIT - MZ115-048 | 22.225 | 61.000 | 114.300 | 10.5 THRU | 149.350 |  |  | 0.000 | RATED FOR RADIATION GRADE ENVIRONMENT | 10711020 |  |  |  | MM | RS115-SCXX-002 | Y
MOUNTING KIT - MZ115-049 | 9.530 | 43.000 | 73.050 | M5X0.8 THRU | 98.400 |  |  | 0.000 |  | 10711001 |  |  |  | MM | RS115-SCXX-008 | Y
MOUNTING KIT - MZ115-050 | 15.870 | 42.200 | 55.550 | M8X1.25 THRU | 125.720 |  |  | 0.000 |  | 10711035 |  |  |  | MM | RS115-SCXX-001 | Y
MOUNTING KIT - MZ115-051 | 15.862 | 61.000 | 114.300 | 10.5 THRU | 149.350 |  |  | 0.000 | RATED FOR FOOD GRADE ENVIRONMENT | 10711020 |  |  |  | MM | RS115-SCXX-052 | Y
MOUNTING KIT - MZ115-052 | 19.000 | 140.000 | 114.365 | 10.5 THRU | 149.350 |  |  | 0.000 |  | 10711030 |  |  |  | MM | RS115-SCXX-004 | Y
MOUNTING KIT - MZ115-053 | 19.000 | 52.500 | 110.000 | M8X1 THRU | 145.000 |  |  | 0.000 | RATED FOR CLEAN ROOM ENVIRONMENT | 10711032 |  |  |  | MM | RS115-SCXX-004 | Y
MOUNTING KIT - MZ115-054 | 24.000 | 60.000 | 110.000 | M8X1.25 TAP | 165.000 |  |  | 0.000 |  | 10711036 |  |  |  | MM | RS115-SCXX-005 | Y
MOUNTING KIT - MZ115-055 | 19.000 | 50.000 | 56.000 | M8X1.25 TAP | 126.000 |  |  | 0.000 |  | 10711037 |  |  |  | MM | RS115-SCXX-043 | Y
MOUNTING KIT - MZ115-056 | 19.000 | 60.000 | 130.000 | M10X1.5 THRU | 165.000 |  |  | 0.000 |  | 10711019 |  |  |  | MM | RS115-SCXX-004 | Y
MOUNTING KIT - MZ115-057 | 15.875 | 51.200 | 55.550 | M6X1 THRU | 125.730 |  |  | 0.000 |  | 10711038 |  |  |  | MM | RS115-SCXX-013 | Y
MOUNTING KIT - MZ115-058 | 19.000 | 42.200 | 95.000 | M8X1.25 THRU | 130.000 |  |  | 0.000 | Keyed Pinion | RS115-HR-006 |  |  |  | MM | 12793XXX_101 | Y
MOUNTING KIT - MZ115-059 | 19.000 | 42.200 | 95.000 | M8X1.25 THRU | 130.000 |  |  | 0.000 | SAME AS MZ115-XXX-058 EXPECT RATED FOR WET ENVIRONMENT | RS115-HR-006 |  |  |  | MM | RS115-SCXX-004 | Y
MOUNTING KIT - MZ115-060 | 19.050 | 61.000 | 76.200 | 10 THRU | 95.250 |  |  | 0.000 |  | 10711039 |  |  |  | MM | RS115-SCXX-006 | Y
MOUNTING KIT - MZ115-061 | 19.000 | 42.200 | 95.000 | M8X1.25 THRU | 115.000 |  |  | 0.000 | RATED FOR FOOD GRADE ENVIRONMENT | 10711031 |  |  |  | MM | RS115-SCXX-004 | Y
MOUNTING KIT - MZ115-062 | 15.875 | 67.000 | 55.520 | M6X1 THRU | 125.730 |  |  | 0.000 | RATED FOR VACUUM AND RADIATION GRADE ENVIRONMENT | 10711040 |  |  |  | MM | RS115-SCXX-013 | Y
MOUNTING KIT - MZ115-063 | 14.000 | 42.200 | 60.000 | M5X0.8 THRU | 75.000 |  |  | 0.000 |  | 10711042 |  |  |  | MM | RS115-SCXX-007 | Y
MOUNTING KIT - MZ115-064 | 22.000 | 60.000 | 110.000 | M8X1 THRU | 130.000 |  |  | 0.000 |  | 10711033 |  |  |  | MM | RS115-SCXX-010 | Y
MOUNTING KIT - MZ115-065 | 19.000 | 42.200 | 95.000 | M8X1.25 THRU | 115.000 |  |  | 0.000 | RATED FOR VACUUM ENVIRONMENT | 10711031 |  |  |  | MM | RS115-SCXX-004 | Y
MOUNTING KIT - MZ115-066 | 12.700 | 42.200 | 70.000 | M6X1 THRU | 85.000 |  |  | 0.000 | RATED FOR VACUUM ENVIRONMENT | 10711043 |  |  |  | MM | RS115-SCXX-016 | Y
MOUNTING KIT - MZ115-067 | 14.000 | 42.200 | 50.000 | M5x.8 THRU | 70.000 |  |  | 0.000 |  | 10711044 |  |  |  | MM | RS115-SCXX-007 | Y
MOUNTING KIT - MZ115-068 | 19.000 | 60.000 | 56.000 | M8X1 THRU | 125.800 |  |  | 0.000 |  | 10711045 |  |  |  | MM | RS115-SCXX-004 | Y
MOUNTING KIT - MZ115-069 | 19.000 | 60.000 | 110.000 | M8X1 THRU | 145.000 |  |  | 0.000 | Keyed Pinion - Fanuc Beta 8 | 10711003 |  |  |  | MM | 12793XXX_101 | Y
MOUNTING KIT - MZ115-070 | 15.875 | 43.000 | 73.025 | M5x.8 THRU | 98.400 |  |  | 0.000 |  | 10711001 |  |  |  | MM | RS115-SCXX-013 | Y
MOUNTING KIT - MZ115-071 | 15.875 | 67.000 | 55.520 | M8X1.25 THRU | 125.730 |  |  | 0.000 |  | 10711046 |  |  |  | MM | RS115-SCXX-013 | Y
MOUNTING KIT - MZ115-072 | 24.000 | 54.000 | 104.000 | M8X1.25 THRU | 130.000 |  |  | 0.000 |  | 10711047 |  |  |  | MM | RS115-SCXX-005 | Y
MOUNTING KIT - MZ115-130 | 16.000 | 42.200 | 110.000 | M8X1.25 THRU | 145.000 |  |  | 0.000 |  | RS115-HR-007 |  |  |  | MM | RS115-SCXX-003 | Y
MOUNTING KIT - MZ115-176 | 19.050 | 60.000 | 55.520 | M8X1 THRU | 125.730 |  |  | 0.000 |  | RS115-HR-136 |  |  |  | MM | RS115-SCXX-006 | Y
MOUNTING KIT - MZ115-179 | 19.000 | 54.200 | 110.000 | M8X1 THRU | 130.000 |  |  | 0.000 |  | RS115-HR-137 |  |  |  | MM | RS115-SCXX-004 | Y
MOUNTING KIT - MZ115-180 | 19.000 | 42.200 | 110.000 | M8X1.25 THRU | 130.000 |  |  | 0.000 |  | 10711000 |  |  |  | MM | RS115-SCXX-004 | Y
MOUNTING KIT - MZ115-181 | 12.700 | 43.000 | 73.025 | M5X0.8 THRU | 98.400 |  |  | 0.000 |  | 10711001 |  |  |  | MM | RS115-SCXX-016 | Y
MOUNTING KIT - MZ115-182 | 24.000 | 40.000 | 110.000 | M8X1.25 THRU | 150.000 |  |  | 0.000 |  | 10711002 |  |  |  | MM | RS115-SCXX-005 | Y
MOUNTING KIT - MZ115-183 | 15.875 | 66.700 | 78.000 | M8X1.25 THRU | 125.720 |  |  | 0.000 |  | RS115-HR-019 |  |  |  | MM | RS115-SCXX-013 | Y
MOUNTING KIT - MZ115-184 | 19.000 | 60.000 | 110.000 | M8X1 THRU | 145.000 |  |  | 0.000 |  | 10711003 |  |  |  | MM | RS115-SCXX-004 | Y
MOUNTING KIT - MZ115-185 | 22.225 | 140.000 | 114.300 | 10.5 THRU | 149.350 |  |  | 0.000 |  | 10711030 |  |  |  | MM | RS115-SCXX-002 | Y
MOUNTING KIT - MZ115-186 | 9.530 | 42.200 | 55.550 | M6X1 THRU | 125.720 |  |  | 0.000 |  | 10711004 |  |  |  | MM | RS115-SCXX-008 | Y
MOUNTING KIT - MZ115-231 | 19.000 | 42.200 | 95.000 | M8X1.25 THRU | 130.000 |  |  | 0.000 | SAME AS MZ115-XXX-SAME AS MZ115-XXX-006 EXPECT FOR FASTENERS | RS115-HR-006 |  |  |  | MM | RS115-SCXX-004 | Y
MOUNTING KIT - MZ115-232 | 14.000 | 42.200 | 80.000 | M6X1 THRU | 95.050 |  |  | 0.000 | RATED FOR WASHDOWN ENVIRONMENT | RS115-HR-168 |  |  |  | MM | RS115-SCXX-007 | Y
MOUNTING KIT - MZ115-235 | 15.875 | 140.000 | 114.300 | 10.5 THRU | 149.350 |  |  | 0.000 | C-Face | 10711030 |  |  |  | MM | RS115-SCXX-013 | Y
MOUNTING KIT - MZ115-238 | 14.000 | 42.200 | 80.000 | M6X1 THRU | 100.000 | 40.7 | 21.7 | 4.500 |  | RS115-HR-172 |  |  |  | MM | RS115-SCXX-007 | Y
MOUNTING KIT - MZ115-251 | 18.000 | 70.000 | 110.000 | M8X1.25 THRU | 130.000 |  |  | 0.000 |  | 10711048 |  |  |  | MM | 12793XXX_102 | Y
MOUNTING KIT - MZ115-252 | 20.000 | 54.000 | 80.000 | M8X1.25 THRU | 100.000 |  |  | 0.000 |  | 10711049 |  |  |  | MM | RS115-SCXX-053 | Y
MOUNTING KIT - MZ115-253 | 24.000 | 64.000 | 110.000 | M8X1 THRU | 145.000 |  |  | 0.000 |  | RS115-HR-025 |  |  |  | MM | RS115-SCXX-005 | Y
MOUNTING KIT - MZ115-254 | 15.875 | 60.000 | 114.300 | M8X1 THRU | 149.225 |  |  | 0.000 |  | 10711013 |  |  |  | MM | RS115-SCXX-013 | Y
MOUNTING KIT - MZ115-255 | 12.700 | 65.000 | 110.000 | M8X1 THRU | 145.000 |  |  | 0.000 |  | 10711052 |  |  |  | MM | RS115-SCXX-016 | Y
MOUNTING KIT - MZ115-256 | 16.000 | 0.000 | 80.000 |  | 100.000 |  |  | 0.000 | For Allen Bradley MPS-B330 | 10711054 |  |  |  | MM | RS115-SCXX-003 | Y
MOUNTING KIT - MZ115-257 | 15.875 | 67.000 | 55.550 | M6X1 THRU | 125.730 |  |  | 0.000 |  | 10711055 |  |  |  | MM | RS115-SCXX-013 | Y
MOUNTING KIT - MZ115-258 | 24.000 | 0.000 | 110.000 |  | 130.000 |  |  | 0.000 | C-Face | RS115-HR-006 |  |  |  | MM | RS115-SCXX-005 | Y
MOUNTING KIT - MZ115-259 | 11.000 | 42.200 | 60.000 | M5X0.8 THRU | 75.000 |  |  | 0.000 |  | 10711042 |  |  |  | MM | RS115-SCXX-024 | Y
MOUNTING KIT - MZ115-260 | 20.000 | 50.000 | 80.000 | M6X1 THRU | 100.000 |  |  | 0.000 |  | 10711022 |  |  |  | MM | RS115-SCXX-024 | Y
MOUNTING KIT - MZ115-261 | 22.225 | 50.000 | 76.200 | M8X1.25 THRU | 149.225 |  |  | 0.000 |  | 10711056 |  |  |  | MM | RS115-SCXX-002 | Y
MOUNTING KIT - MZ115-262 | 15.875 | 42.200 | 101.600 | M8X1.25 THRU | 125.724 |  |  | 0.000 |  | 10711057 |  |  |  | MM | RS115-SCXX-013 | Y
MOUNTING KIT - MZ142-002 | 24.000 | 64.000 | 130.000 | M10X1.5 THRU | 165.000 |  |  | 7.000 |  | 10429018 |  |  |  | MM | RS142-SCXX-002 | Y
MOUNTING KIT - MZ142-003 | 24.000 | 64.000 | 110.000 | M10X1.5 THRU | 165.000 |  |  | 0.000 |  | RS142-HR-003 |  |  |  | MM | RS142-SCXX-002 | Y
MOUNTING KIT - MZ142-004 | 28.560 | 74.000 | 114.300 | M10X1.5 THRU | 177.800 |  |  | 0.000 |  | 10429000 |  |  |  | MM | RS142-SCXX-010 | Y
MOUNTING KIT - MZ142-005 | 15.875 | 64.000 | 114.300 | 10.5 THRU | 149.220 |  |  | 0.000 | CONTAINS 2 ACCESS HOLES IN ADAPTER, SAME AS MZ142-XXX-040 | 10429004 |  |  |  | MM | RS142-SCXX-013 | Y
MOUNTING KIT - MZ142-006 | 24.000 | 69.000 | 110.000 | M8X1.25 THRU | 145.000 |  |  | 0.000 |  | 10429010 |  |  |  | MM | RS142-SCXX-002 | Y
MOUNTING KIT - MZ142-007 | 22.225 | 64.000 | 114.300 | 10.5 THRU | 149.220 |  |  | 0.000 | C-FACE MOTOR | 10429005 |  |  |  | MM | RS142-SCXX-011 | Y
MOUNTING KIT - MZ142-008 | 28.000 | 78.000 | 130.000 | M10X1.5 THRU | 165.000 |  | 20 | 17.500 |  | 10429006 |  |  |  | MM | RS142-SCXX-041 | Y
MOUNTING KIT - MZ142-009 | 22.225 | 64.000 | 114.300 | M6X1 THRU | 149.230 |  |  | 0.000 |  | RS142-HR-008 |  |  |  | MM | RS142-SCXX-011 | Y
MOUNTING KIT - MZ142-010 | 19.000 | 75.000 | 110.000 | M8X1.25 THRU | 145.000 | 65.5 |  | 6.000 |  | 10429007 |  |  |  | MM | RS142-SCXX-014 | Y
MOUNTING KIT - MZ142-011 | 28.000 | 75.000 | 110.000 | M8X1.25 THRU | 145.000 |  |  | 0.000 |  | 10429007 |  |  |  | MM | RS142-SCXX-041 | Y
MOUNTING KIT - MZ142-012 | 24.000 | 80.000 | 130.000 | M10X1.5 THRU | 185.000 |  |  | 0.000 |  | 10429008 |  |  |  | MM | RS142-SCXX-002 | Y
MOUNTING KIT - MZ142-013 | 19.000 | 64.000 | 95.000 | M8X1.25 THRU | 130.000 |  |  | 0.000 | RATED FOR FOOD GRADE ENVIRONMENT | 10429009 |  |  |  | MM | RS142-SCXX-014 | Y
MOUNTING KIT - MZ142-014 | 22.000 | 69.000 | 110.000 | M8X1.25 THRU | 145.000 |  |  | 0.000 |  | 10429010 |  |  |  | MM | RS142-SCXX-004 | Y
MOUNTING KIT - MZ142-015 | 22.225 | 64.000 | 114.300 | 3/8-16 UNC | 149.230 |  |  | 7.500 |  | 10429011 |  |  |  | MM | RS142-SCXX-011 | Y
MOUNTING KIT - MZ142-016 | 22.225 | 64.000 | 114.300 | 3/8-16 UNC | 149.230 |  |  | 0.000 | SAME AS MZ142-XXX-015 EXPECT FOR KEYED PINION | 10429011 |  |  |  | MM | 12373002 | Y
MOUNTING KIT - MZ142-017 | 15.862 | 69.000 | 63.500 | M8X1.25 THRU | 127.000 |  |  | 0.000 |  | 10429013 |  |  |  | MM | RS142-SCXX-003 | Y
MOUNTING KIT - MZ142-018 | 24.000 | 64.000 | 130.025 | M10X1.5 THRU | 165.000 |  |  | 0.000 | KEYED PINION | 10429017 |  |  |  | MM | 12373000 | Y
MOUNTING KIT - MZ142-019 | 19.000 | 64.000 | 114.300 | 10.5 THRU | 149.220 |  |  | 0.000 |  | 10429005 |  |  |  | MM | RS142-SCXX-014 | Y
MOUNTING KIT - MZ142-020 | 19.000 | 69.000 | 110.040 | M8 | 130.000 |  |  | 0.000 |  | 10429012 |  |  |  | MM | RS142-SCXX-014 | Y
MOUNTING KIT - MZ142-021 | 19.000 | 78.000 | 130.000 | M10X1.5 THRU | 165.000 |  |  | 0.000 |  | 10429014 |  |  |  | MM | RS142-SCXX-014 | Y
MOUNTING KIT - MZ142-022 | 19.000 | 64.000 | 110.000 | M8X1.25 THRU | 145.000 |  |  | 0.000 |  | RS142-HR-020 |  |  |  | MM | RS142-SCXX-014 | Y
MOUNTING KIT - MZ142-023 | 25.015 | 74.000 | 130.000 | M10X1.5 THRU | 165.000 |  |  | 0.000 | TWO PLATES | RS142-HR-025 |  |  |  | MM | 12373001 | Y
MOUNTING KIT - MZ142-024 | 19.000 | 40.000 | 95.000 | M10X1.5 THRU | 165.000 |  |  | 0.000 |  | 10429015 |  |  |  | MM | 12514000 | Y
MOUNTING KIT - MZ142-025 | 15.862 | 64.000 | 114.300 | 3/8-16 UNC | 149.230 |  |  | 0.000 |  | 10429011 |  |  |  | MM | RS142-SCXX-003 | Y
MOUNTING KIT - MZ142-026 | 19.000 | 64.000 | 110.000 | M8X1.25 THRU | 145.000 |  |  | 0.000 | USES LUBRICANT NYE RHEOGEL 363A1 AND SHIELDED BEARING , MT ASSEMBLED WITHOUS INPUT SEAL, | RS142-HR-020 |  |  |  | MM | RS142-SCXX-014 | Y
MOUNTING KIT - MZ142-027 | 32.000 | 74.000 | 130.000 | M10X1.5 THRU | 165.000 | 65.5 | 35 | 7.000 |  | RS142-HR-025 |  |  |  | MM | RS142-SCXX-007 | Y
MOUNTING KIT - MZ142-028 | 15.862 | 64.000 | 114.300 | 10.5 THRU | 149.220 |  |  | 0.000 |  | 10429004 |  |  |  | MM | RS142-SCXX-003 | Y
MOUNTING KIT - MZ142-029 | 14.000 | 64.000 | 80.000 | M6X1 THRU | 100.000 |  |  | 0.000 |  | 10429003 |  |  |  | MM | RS142-SCXX-018 | Y
MOUNTING KIT - MZ142-030 | 19.000 | 64.000 | 110.000 | M8X1.25 THRU | 145.000 |  |  | 0.000 | KEYED PINION | RS142-HR-020 |  |  |  | MM | 12373003 | Y
MOUNTING KIT - MZ142-031 | 28.560 | 80.000 | 114.300 | 10.5 THRU | 149.220 |  |  | 0.000 |  | 10429026 |  |  |  | MM | RS142-SCXX-010 | Y
MOUNTING KIT - MZ142-032 | 22.225 | 64.000 | 114.300 | 10.5 THRU | 149.220 |  |  | 0.000 | KEYED PINION | 10429005 |  |  |  | MM | 12373002 | Y
MOUNTING KIT - MZ142-033 | 16.000 | 64.000 | 80.000 |  | 100.000 |  |  | 0.000 |  | 10429003 |  |  |  | MM | 12140XXX_101 | Y
MOUNTING KIT - MZ142-034 | 15.875 | 64.000 | 114.300 | 10.5 THRU | 149.220 |  |  | 0.000 | KEYED PINION | 10429005 |  |  |  | MM | 12140XXX_102 | Y
MOUNTING KIT - MZ142-035 | 28.000 | 74.000 | 130.000 | M10X1.5 THRU | 165.000 |  |  | 0.000 | Exact same as MZ142-185 | RS142-HR-025 |  |  |  | MM | RS142-SCXX-041 | Y
MOUNTING KIT - MZ142-040 | 15.875 | 64.000 | 114.300 | 10.5 THRU | 149.220 |  |  | 0.000 |  | 10429005 |  |  |  | MM | RS142-SCXX-013 | Y
MOUNTING KIT - MZ142-043 | 19.000 | 69.000 | 110.000 | M8X1.25 THRU | 145.000 |  |  | 0.000 |  | 10429010 |  |  |  | MM | RS142-SCXX-014 | Y
MOUNTING KIT - MZ142-049 | 19.000 | 64.000 | 95.000 | M8X1.25 THRU | 115.000 |  |  | 0.000 |  | 10429019 |  |  |  | MM | RS142-SCXX-014 | Y
MOUNTING KIT - MZ142-076 | 19.000 | 64.000 | 95.000 | M8X1.25 THRU | 130.000 |  |  | 0.000 |  | 10429016 |  |  |  | MM | RS142-SCXX-014 | Y
MOUNTING KIT - MZ142-078 | 24.000 | 64.000 | 130.025 | M10X1.5 THRU | 165.000 |  |  | 0.000 | OVERSIZED | 10429017 |  |  |  | MM | RS142-SCXX-002 | Y
MOUNTING KIT - MZ142-079 | 35.000 | 100.000 | 114.300 | M12X1.75 THRU | 200.000 |  |  | 0.000 |  | 10429001 |  |  |  | MM | RS142-SCXX-001 | Y
MOUNTING KIT - MZ142-080 | 24.000 | 64.000 | 110.000 | M8x1.25 THRU | 130.000 |  |  | 0.000 |  | 10429002 |  |  |  | MM | RS142-SCXX-002 | Y
MOUNTING KIT - MZ142-081 | 24.000 | 64.000 | 110.000 | M10X1.5 THRU | 165.000 |  |  | 0.000 | KEYED PINION | RS142-HR-003 |  |  |  | MM | 10789000 | Y
MOUNTING KIT - MZ142-082 | 19.000 | 64.000 | 80.000 | M6X1 THRU | 100.000 |  |  | 0.000 |  | 10429003 |  |  |  | MM | RS142-SCXX-014 | Y
MOUNTING KIT - MZ142-083 | 32.000 | 74.000 | 130.000 | M10X1.5 THRU | 165.000 |  |  | 0.000 |  | 10429027 |  |  |  | MM | 13089XXX_001 | Y
MOUNTING KIT - MZ142-084 | 24.000 | 0.000 | 95.000 | M6 | 115.000 |  |  | 0.000 | Fits motor with 5mm stepped shaft | [6 empty] | Y
MOUNTING KIT - MZ142-185 | 28.000 | 74.000 | 130.000 | M10X1.5 THRU | 165.000 |  |  | 0.000 |  | RS142-HR-025 |  |  |  | MM | RS142-SCXX-041 | Y
MOUNTING KIT - MZ142-211 | 24.000 | 64.000 | 110.000 | M8X1.25 THRU | 130.000 |  |  | 0.000 |  | RS142-HR-148 |  |  |  | MM | RS142-SCXX-002 | Y
MOUNTING KIT - MZ142-212 | 19.000 | 64.000 | 95.000 | M8X1.25 THRU | 130.000 |  |  | 0.000 | SAME AS MZ142-XXX-076 EXPECT FOR FASTENERS | 10429016 |  |  |  | MM | RS142-SCXX-014 | Y
MOUNTING KIT - MZ142-221 | 15.875 | 64.000 | 55.520 | M6X1 THRU | 125.730 |  |  | 0.000 |  | RS142-HR-153 |  |  |  | MM | RS142-SCXX-013 | Y
MOUNTING KIT - MZ142-222 | 25.000 | 64.000 | 80.000 | M8X1.25 THRU | 110.000 |  |  | 0.000 |  | 10429028 |  |  |  | MM | 13089XXX_002 | Y
MOUNTING KIT - MZ142-223 | 14.000 | 64.000 | 95.040 | M8X1.25 THRU | 180.000 |  |  | 0.000 |  | 10429029 |  |  |  | MM | 12140XXX_103 | Y
MOUNTING KIT - MZ142-232 | 32.000 | 70.000 | 80.000 | m6 | 100.000 | 76 | 46 | 9.000 |  | 10429035 | 10418006 |  |  | MM | 13089xxx-001 | Y
MOUNTING KIT - MZ142-243 | 15.875 | 0.000 | 73.025 | M5 | 98.425 |  |  | 0.000 | [7 empty] | Y
MOUNTING KIT - MZ142-40008 | 32.000 | 79.500 | 130.000 | M10X1.5 | 165.000 | 71 | 40 | 9.000 | [5 empty] | MM |  | Y
MOUNTING KIT - MZ142-40069 | 24.000 | 64.000 | 130.025 | M10X1.5 THRU | 165.000 |  |  | 0.000 | KEYED PINION | 10429017 |  |  |  | MM | 12373000 | Y
MOUNTING KIT - MZ142-40104 | 24.000 | 69.000 | 110.000 | M8 | 145.000 | 60.5 | 30 | 10.000 | [7 empty] | Y
MOUNTING KIT - MZ180-002 | 35.000 | 100.000 | 114.300 | M12X1.5 THRU | 200.000 |  |  | 0.000 |  | 10932013 |  |  |  | MM | RS180-SCXX-005 | Y
MOUNTING KIT - MZ180-003 | 34.925 | 95.000 | 114.300 | M10X1.5 THRU | 228.600 |  |  | 0.000 |  | RS180-HR-002 |  |  |  | MM | RS180-SCXX-002 | Y
MOUNTING KIT - MZ180-004 | 32.000 | 75.000 | 130.000 | M10X1.5 THRU | 165.000 | 61 | 26 | 0.000 |  | RS180-HR-001 |  |  |  | MM | RS180-SCXX-004 | Y
MOUNTING KIT - MZ180-005 | 32.000 | 80.000 | 180.000 | M12X1 THRU | 215.000 |  |  | 0.000 |  | 10932000 |  |  |  | MM | RS180-SCXX-004 | Y
MOUNTING KIT - MZ180-006 | 24.985 | 150.000 | 162.000 | M5X0.8 THRU | 190.000 |  |  | 0.000 | Uses Bellows Coupling | 10932001 |  |  |  | MM |  | Y
MOUNTING KIT - MZ180-007 | 35.000 | 100.000 | 115.000 | M12X1.5 THRU | 200.000 |  |  | 0.000 |  | 10932002 |  |  |  | MM | RS180-SCXX-005 | Y
MOUNTING KIT - MZ180-008 | 19.000 | 88.000 | 110.000 | M8X1.25 THRU | 145.000 |  |  | 0.000 |  | 10932003 |  |  |  | MM | RS180-SCXX-017 | Y
MOUNTING KIT - MZ180-009 | 24.000 | 78.000 | 110.000 | M8X1.5 tap | 145.000 | 65 | 32 | 10.500 |  | 10932004 |  |  |  | MM | RS180-SCXX-001 | Y
MOUNTING KIT - MZ180-010 | 32.000 | 100.000 | 180.000 | M12X1 THRU | 215.000 |  |  | 0.000 | Plate 20Mm longer than the MZ180-005 | RS180-HR-008 |  |  |  | MM | RS180-SCXX-004 | Y
MOUNTING KIT - MZ180-011 | 32.000 | 80.000 | 130.000 | M12X1 THRU | 215.000 |  |  | 0.000 |  | RS180-HR-009 |  |  |  | MM | RS180-SCXX-004 | Y
MOUNTING KIT - MZ180-013 | 42.000 | 145.000 | 114.300 | M16X2 THRU | 200.000 |  |  | 0.000 | USES SERVO MOTOR SGMGH-55, MOTOR REQUIRES 17 MM HOLES | 10932005 |  |  |  | MM | 12160000 | Y
MOUNTING KIT - MZ180-014 | 28.580 | 80.000 | 114.300 | M10X1.5 THRU | 177.800 |  |  | 0.000 |  | 10932006 |  |  |  | MM | RS180-SCXX-007 | Y
MOUNTING KIT - MZ180-015 | 19.000 | 75.000 | 110.000 | M8X1.5 THRU | 145.000 |  |  | 0.000 |  | 10932008 |  |  |  | MM | RS180-SCXX-017 | Y
MOUNTING KIT - MZ180-016 | 28.580 | 100.000 | 215.900 | 13.5 THRU | 184.150 |  |  | 0.000 |  | 10932009 |  |  |  | MM | RS180-SCXX-007 | Y
MOUNTING KIT - MZ180-017 | 35.000 | 100.000 | 180.000 | M12X1 THRU | 215.000 |  |  | 0.000 |  | RS180-HR-008 |  |  |  | MM | RS180-SCXX-005 | Y
MOUNTING KIT - MZ180-018 | 24.000 | 78.000 | 110.000 | M8X1.25 | 130.000 |  |  | 0.000 |  | 10932010 |  |  |  | MM | RS180-SCXX-001 | Y
MOUNTING KIT - MZ180-019 | 38.000 | 120.000 | 180.000 | M12X1.75 THRU | 200.000 |  |  | 0.000 |  | 10932011 |  |  |  | MM | 12160001 | Y
MOUNTING KIT - MZ180-020 | 35.000 | 120.000 | 114.300 | M12X1.75 THRU | 200.000 |  |  | 0.000 | Keyed Pinion | 10932014 |  |  |  | MM | 13090XXX_001 | Y
MOUNTING KIT - MZ180-021 | 19.000 | 75.000 | 95.000 | M8X1.25 THRU | 130.000 |  |  | 0.000 |  | 10932015 |  |  |  | MM | RS180-SCXX-017 | Y
MOUNTING KIT - MZ180-022 | 24.000 | 75.000 | 110.000 | M10X1.5 TAP | 165.000 |  |  | 0.000 |  | 10932016 |  |  |  | MM | RS180-SCXX-001 | Y
MOUNTING KIT - MZ180-023 | 24.000 | 75.000 | 130.000 | M10X1.5 THRU | 165.000 |  |  | 0.000 |  | RS180-HR-001 |  |  |  | MM | RS180-SCXX-001 | Y
MOUNTING KIT - MZ180-024 | 22.225 | 85.000 | 114.300 | 10.5 THRU | 149.225 |  |  | 0.000 | C-FACE MOTOR | 10932017 |  |  |  | MM | RS180-SCXX-009 | Y
MOUNTING KIT - MZ180-025 | 28.000 | 80.000 | 130.000 | M10X1.5 THRU | 165.000 |  |  | 0.000 |  | 10932018 |  |  |  | MM | RS180-SCXX-013 | Y
MOUNTING KIT - MZ180-026 | 28.000 | 80.000 | 114.300 | M8X1.25 THRU | 228.600 |  |  | 0.000 |  | 10932019 |  |  |  | MM | RS180-SCXX-013 | Y
MOUNTING KIT - MZ180-027 | 22.000 | 82.000 | 80.000 | M6X1 THRU | 100.000 |  |  | 0.000 | RATED FOR VACUUM ENVIRONMENT | 10932020 |  |  |  | MM | 12904000 | Y
MOUNTING KIT - MZ180-028 | 22.000 | 82.000 | 80.000 | M6X1 THRU | 100.000 |  |  | 0.000 |  | 10932020 |  |  |  | MM | 12904000 | Y
MOUNTING KIT - MZ180-029 | 24.000 | 75.000 | 130.000 | M10X1.5 THRU | 165.000 |  |  | 0.000 |  | RS180-HR-001 |  |  |  | MM | RS180-SCXX-001 | Y
MOUNTING KIT - MZ180-030 | 42.000 | 145.000 | 114.300 |  | 0.000 |  |  | 0.000 | REQUIRES BLACK ANODIZE FINISH, SAME AS MZ180-XXX-033 | 10932012 |  |  |  | MM | 12160000 | Y
MOUNTING KIT - MZ180-031 | 14.000 | 75.000 | 80.000 | M6X1 THRU | 100.000 |  |  | 0.000 |  | 10932021 |  |  |  | MM | RS180-SCXX-034 | Y
MOUNTING KIT - MZ180-032 | 38.000 | 120.000 | 180.000 | M14 | 215.000 | 91 |  | 5.000 |  | 10932022 |  |  |  | MM |  | Y
MOUNTING KIT - MZ180-033 | 42.000 | 145.000 | 114.300 | M12X1.75 THRU | 200.000 |  |  | 0.000 |  | 10932012 |  |  |  | MM | 12160000 | Y
MOUNTING KIT - MZ180-041 | 28.000 | 100.000 | 180.000 | M12X1 THRU | 215.000 |  |  | 0.000 |  | RS180-HR-008 |  |  |  | MM | RS180-SCXX-013 | Y
MOUNTING KIT - MZ180-056 | 42.000 | 0.000 | 180.000 | M12 | 215.000 |  |  | 0.000 | Part number reserved. Order on quote. | [6 empty] | Y
MOUNTING KIT - MZ180-059 | 28.000 | 0.000 | 110.000 | M8 | 145.000 |  |  | 0.000 | [7 empty] | Y
MOUNTING KIT - MZ180-096 | 38.000 | 120.000 | 180.000 | M12X1.75 | 215.000 |  |  | 0.000 | [5 empty] | MM | PS180-SCXX-039 | Y
MOUNTING KIT - MZ180-100 | 34.912 | 95.000 | 114.300 | M10X1.5 THRU | 228.600 |  |  | 0.000 | RATED FOR VACUUM ENVIRONMENT | RS180-HR-002 |  |  |  | MM | RS180-SCXX-041 | Y
MOUNTING KIT - MZ180-111 | 22.225 | 75.000 | 101.680 | 7.4 TAP W/ M6X1 H-C | 165.100 |  |  | 0.000 | SAME AS MZ180-XXX-010, EXPECT RATED FOR FOOD GRADE ENVIRONMENT | RS180-HR-075 |  |  |  | MM | RS180-SCXX-009 | Y
MOUNTING KIT - MZ180-126 | 22.225 | 75.000 | 114.365 | M12X1.75 THRU | 208.700 |  |  | 0.000 | TWO PLATES | RS180-HR-087 |  |  |  | MM | RS180-SCXX-009 | Y
MOUNTING KIT - MZ180-128 | 32.000 | 100.000 | 180.000 | M12X1 THRU | 215.000 |  |  | 0.000 | RATED FOR FOOD GRADE ENVIRONMENT, SAME AS MZ180-XXX-010 | RS180-HR-008 |  |  |  | MM | RS180-SCXX-004 | Y
MOUNTING KIT - MZ180-129 | 32.000 | 100.000 | 180.000 | M12X1 THRU | 215.000 |  |  | 0.000 |  | RS180-HR-008 |  |  |  | MM | RS180-SCXX-004 | Y
MOUNTING KIT - MZ180-132 | 28.000 | 85.000 | 130.000 | 11mm | 165.000 |  |  | 0.000 | C-Face | 10932025 |  |  |  |  | RS180-SCXX-013 | Y
MOUNTING KIT - MZ180-134 | 19.000 | 0.000 | 95.000 | M8 | 115.000 |  |  | 0.000 | [7 empty] | Y
MOUNTING KIT - MZ180-136-K01 | 32.000 | 75.000 | 130.000 | 14 | 215.000 | 63 | 26 | 6.000 | keyed pinion | 10932028 |  |  |  |  | 12161007 | Y
MOUNTING KIT - MZ180-40060 | 34.912 | 95.000 | 114.300 | m10 | 228.600 |  |  | 0.000 | Custom grease 10:1 only | rs180-hr-002 | [5 empty] | Y
MOUNTING KIT - MZ180-40109 | 24.000 | 90.000 | 95.000 | 13 thru | 200.000 |  |  | 0.000 | Motor M12 tapped face | [6 empty] | Y
MOUNTING KIT - MZ180-40254 | 28.000 | 85.000 | 114.300 | M12 | 200.000 | 73 | 37.5 | 10.000 | KEYED PINION | 10932030 |  |  |  |  | 12161008 | Y
MOUNTING KIT - MZ180-40255 | 32.000 | 95.000 | 130.000 | M10 | 165.000 | 81 | 47.5 | 6.000 |  | 10932031 |  |  |  |  | RS180-SCXX-004 | Y
MOUNTING KIT - MZ180-40604 | 24.000 | 0.000 | 110.000 | M8 | 145.000 |  |  | 0.000 | [7 empty] | Y
MOUNTING KIT - MZ180-XXX-40641 | 32.000 | 80.000 | 152.070 | .375-16 HELICOIL | 200.000 | 66 | 32.5 | 6.000 |  | 10932033 |  |  |  |  | RS180-SCXX-004 | Y
MOUNTING KIT - MZ220-001 | 42.000 | 130.000 | 250.000 | M16X2 THRU | 300.000 |  |  | 0.000 |  | 11367000 |  |  |  | MM | 11382000 | Y
MOUNTING KIT - MZ220-002 | 24.000 | 108.000 | 110.000 | M6 | 165.000 | 82 | 32 | 5.000 |  | 11367001 |  |  |  | MM | 11382006 | Y
MOUNTING KIT - MZ220-003 | 28.575 | 108.000 | 114.300 | M10X1.5 THRU | 222.250 |  |  | 0.000 |  | 11367002 |  |  |  | MM | 11382001 | Y
MOUNTING KIT - MZ220-004 | 35.000 | 108.000 | 114.300 | M12X1.75 THRU | 200.000 | 90 | 32.5 | 5.000 |  | 11367003 |  |  |  | MM | RS220-SCXX-004 | Y
MOUNTING KIT - MZ220-005 | 32.018 | 108.000 | 180.000 | M12X1.75 THRU | 215.000 |  |  | 0.000 |  | 11367004 |  |  |  | MM | 11382003 | Y
MOUNTING KIT - MZ220-006 | 24.009 | 108.000 | 130.000 | M10X1.5 THRU | 165.000 |  |  | 0.000 |  | 11367005 |  |  |  | MM | 11382006 | Y
MOUNTING KIT - MZ220-007 | 41.275 | 120.000 | 215.900 | 13.5 THRU | 317.500 |  |  | 0.000 |  | 11367006 |  |  |  | MM | 11382005 | Y
MOUNTING KIT - MZ220-008 | 32.000 | 108.000 | 130.000 | M12X1.75 TAP | 215.000 |  |  | 0.000 |  | 11367007 |  |  |  | MM | 11382008 | Y
MOUNTING KIT - MZ220-009 | 38.000 | 108.000 | 180.000 | M12X1.75 THRU | 215.000 | 85 |  | 0.000 | 85mm max shaft length | 11367004 |  |  |  | MM | 11382011 | Y
MOUNTING KIT - MZ220-010-007 | 41.275 | 120.000 | 215.900 | 13.5 THRU | 184.150 | 140.08 | 82.58 | 9.500 | Nema 254TC or 256TC | 11367006 | PS220-MF-002 |  |  | MM | RS220-SC12-005 | Y
MOUNTING KIT - MZ220-011 | 19.000 | 120.000 | 110.000 | M8x1.25 THRU | 145.000 |  |  | 0.000 |  | 11367010 |  |  |  | MM | 11382012 | Y
MOUNTING KIT - MZ220-012 | 48.000 | 130.000 | 250.000 | M16X2 THRU | 300.000 |  |  | 0.000 |  | 11367000 |  |  |  | MM | 11373000 | Y
MOUNTING KIT - MZ220-013 | 35.000 | 108.000 | 114.300 | M12x1.75 THRU | 200.000 |  |  | 0.000 | Keyed Pinion | 11367003 |  |  |  | MM | 11382004_001 | Y
MOUNTING KIT - MZ220-014 | 28.006 | 108.000 | 130.014 | M10 | 165.000 |  |  | 0.000 |  | 11367005 |  |  |  | MM | 11382013 | Y
MOUNTING KIT - MZ220-017 | 24.000 | 108.000 | 180.000 | M12 | 215.000 | 90 |  | 5.000 |  | 11367004 | [5 empty] | Y
MOUNTING KIT - MZ220-024 | 24.000 | 108.000 | 110.000 | M8 | 130.000 | 57 | 29.5 | 5.000 |  | 11367012 |  |  |  |  | 11382006 | Y
MOUNTING KIT - MZ220-056 | 42.000 | 0.000 | 180.000 | M12 | 215.000 |  |  | 0.000 | Part number reserved. Order on quote. | [6 empty] | Y
MOUNTING KIT - MZ220-40349 | 42.000 | 0.000 | 114.300 | M12X1.75 THRU | 200.000 |  |  | 0.000 | Not yet designed; Quote 130716E017 | [6 empty] | Y
MOUNTING KIT - MZ220-40876 | 48.000 | 130.000 | 250.000 | M16 | 300.000 | 111 | 53 | 9.000 |  | 11367000 |  |  |  | MM | RS220-SCXX-007 | Y
MOUNTING KIT - MZ300-001 | 60.000 | 50.000 | 300.000 | M16X2 THRU | 350.000 |  |  | 0.000 |  | HR-001 |  |  |  | MM | SC1-001 | Y
MOUNTING KIT - MZ300-002 | 55.000 | 50.000 | 300.000 | M16X2 THRU | 350.000 |  |  | 0.000 |  | HR-001 |  |  |  | MM | SC1-002 | Y
MOUNTING KIT - MZ300-003 | 38.000 | 128.000 | 180.000 | M12X1.75 THRU | 215.000 |  |  | 0.000 |  | 12137001 |  |  |  | MM | 12177XXX_101 | Y
MOUNTING KIT - MZ60-001 | 12.700 | 42.000 | 38.100 | M4X0.7 THRU | 66.700 |  |  | 0.000 |  | 10451039 |  |  |  | MM | 10617004 | Y
MOUNTING KIT - MZ60-002 | 14.000 | 47.000 | 60.000 | M5X0.8 THRU | 75.000 |  |  | 0.000 |  | 10451000 |  |  |  | MM | 10620000 | Y
MOUNTING KIT - MZ60-003 | 9.000 | 42.000 | 40.000 | M4X0.7 THRU | 63.000 |  |  | 0.000 |  | 10451038 |  |  |  | MM | 10617001 | Y
MOUNTING KIT - MZ60-004 | 8.000 | 42.000 | 32.000 | M4X0.7 THRU | 51.000 |  |  | 0.000 |  | 10451010 |  |  |  | MM | 10617002 | Y
MOUNTING KIT - MZ60-005 | 6.350 | 42.000 | 38.100 | M4X0.7 THRU | 66.700 |  |  | 0.000 | MULTI-ENVIRONMENT DESIGN | 10451039 |  |  |  | MM | 10617003 | Y
MOUNTING KIT - MZ60-006 | 7.930 | 42.000 | 38.151 | M5X0.8 THRU | 66.700 |  |  | 0.000 | DESIGNED FOR CLEAN ROOM ENVIRONMENT | 10451009 |  |  |  | MM | 10617008 | Y
MOUNTING KIT - MZ60-007 | 11.000 | 42.000 | 50.000 | M4X0.7 THRU | 70.000 |  |  | 0.000 |  | 10451011 |  |  |  | MM | 10617000 | Y
MOUNTING KIT - MZ60-008 | 9.000 | 42.000 | 40.000 | M4X0.7 THRU | 63.000 |  |  | 0.000 | USES STAINLESS STEEL FASTENERS AND KEYED PINIUSES STAINLESS STEEL FASTENERS AND KEYED PINION | 10451038 |  |  |  | MM | 10619001 | Y
MOUNTING KIT - MZ60-009 | 12.700 | 42.000 | 38.100 | M4X0.7 THRU | 66.700 |  |  | 0.000 | TWO PLATES | 10451039 |  |  |  | MM | 10617004 | Y
MOUNTING KIT - MZ60-010 | 14.000 | 47.000 | 60.000 | M5X0.8 THRU | 121.620 |  |  | 0.000 |  | 10451014 |  |  |  | MM | 10620000 | Y
MOUNTING KIT - MZ60-011 | 14.000 | 47.000 | 50.000 | M4X0.7 THRU | 70.000 |  |  | 0.000 |  | 10451015 |  |  |  | MM | 10620000 | Y
MOUNTING KIT - MZ60-012 | 8.000 | 42.000 | 50.000 | M4X0.7 THRU | 60.000 |  |  | 0.000 |  | 10451016 |  |  |  | MM | 10617002 | Y
MOUNTING KIT - MZ60-014 | 8.000 | 47.000 | 30.000 | M4X0.7 THRU | 46.000 |  |  | 0.000 |  | 10451017 |  |  |  | MM | 10617002 | Y
MOUNTING KIT - MZ60-015 | 14.000 | 47.000 | 80.000 | M6X0.8 THRU | 100.000 |  |  | 0.000 | Keyed Pinion | 10451007 |  |  |  | MM | 10658002 | Y
MOUNTING KIT - MZ60-016 | 14.000 | 50.000 | 70.000 | M5X0.8 THRU | 90.000 |  |  | 0.000 |  | 10451018 |  |  |  | MM | 10620000 | Y
MOUNTING KIT - MZ60-017 | 9.525 | 42.000 | 38.100 | M4X0.7 THRU | 66.700 |  |  | 0.000 |  | 10451021 |  |  |  | MM | 10619002 | Y
MOUNTING KIT - MZ60-018 | 12.687 | 42.000 | 38.151 | M4X0.7 THRU | 66.700 |  |  | 0.000 |  | 10451039 |  |  |  | MM | 10617010 | Y
MOUNTING KIT - MZ60-019 | 12.700 | 47.000 | 38.150 | M4X0.7 THRU | 66.700 |  |  | 0.000 | TWO PLATES | 10451036 |  |  |  | MM | 10617004 | Y
MOUNTING KIT - MZ60-020 | 12.000 | 42.000 | 48.000 | M5X0.7 THRU | 70.000 |  |  | 0.000 | TWO PLATES | 10451019 |  |  |  | MM | 10617005 | Y
MOUNTING KIT - MZ60-021 | 8.000 | 47.000 | 50.000 | M5X0.8 THRU | 70.000 |  |  | 0.000 |  | 10451037 |  |  |  | MM | 10617002 | Y
MOUNTING KIT - MZ60-022 | 6.350 | 12.000 | 38.100 | M4X0.7 THRU | 66.670 |  |  | 0.000 | Kollmorgen H234H | 10451020 |  |  |  | MM | 10623013 | Y
MOUNTING KIT - MZ60-023 | 16.000 | 50.000 | 45.000 | M6X1 THRU | 80.000 |  |  | 0.000 |  | 10451022 |  |  |  | MM | 10620001 | Y
MOUNTING KIT - MZ60-024 | 12.000 | 47.000 | 48.000 | M5X0.8 THRU | 70.000 |  |  | 0.000 |  | 10451023 |  |  |  | MM | 10617005 | Y
MOUNTING KIT - MZ60-025 | 6.350 | 42.000 | 25.400 | M5X0.8 THRU | 38.890 |  |  | 0.000 | MTE 2250-AMACN Motor,TWO PLATES | 10451024 |  |  |  | MM | 10617003 | Y
MOUNTING KIT - MZ60-026 | 6.350 | 42.000 | 22.200 | M3X0.5 THRU | 50.800 |  |  | 0.000 | Pac Sci PB13B | 10451025 |  |  |  | MM | 10617003 | Y
MOUNTING KIT - MZ60-027 | 8.000 | 42.000 | 25.000 | M4X0.7 THRU | 38.890 |  |  | 0.000 | TWO PLATES | 10451026 |  |  |  | MM | 10617002 | Y
MOUNTING KIT - MZ60-028 | 11.000 | 42.000 | 38.100 | M5X0.8 THRU | 66.700 |  |  | 0.000 |  | 10451027 |  |  |  | MM | 10617000 | Y
MOUNTING KIT - MZ60-029 | 9.525 | 47.000 | 73.076 | M5X0.7 THRU | 98.430 |  |  | 0.000 | Double Access Hole | 10451028 |  |  |  | MM | 10617006 | Y
MOUNTING KIT - MZ60-031 | 12.700 | 47.000 | 38.100 | 5.54 THRU | 63.500 |  |  | 0.000 | C-Face | 10451029 |  |  |  | MM | 10617004 | Y
MOUNTING KIT - MZ60-032 | 11.000 | 42.000 | 60.000 | M5X0.8 THRU | 75.000 |  |  | 0.000 | SAME AS MZ60-XXX-063 EXPECT FOR FINISHING | 10451030 |  |  |  | MM | 10617000 | Y
MOUNTING KIT - MZ60-033 | 9.525 | 47.000 | 38.151 | M4X0.7 THRU | 66.700 |  |  | 0.000 | Emerson DXE-208 | 10451036 |  |  |  | MM | 10617006 | Y
MOUNTING KIT - MZ60-034 | 14.000 | 47.000 | 60.000 | M6X1 THRU | 99.000 |  |  | 0.000 | oversized | 10451031 |  |  |  | MM | 10620000 | Y
MOUNTING KIT - MZ60-035 | 12.000 | 52.000 | 50.000 | M5X0.8 THRU | 70.000 |  |  | 0.000 |  | 10451032 |  |  |  | MM | 10617005 | Y
MOUNTING KIT - MZ60-036 | 10.000 | 52.000 | 80.000 | M6X0.8 THRU | 100.000 |  |  | 0.000 | Fanuc Alpha 2 | 10451033 |  |  |  | MM | 10617013 | Y
MOUNTING KIT - MZ60-037 | 8.000 | 42.000 | 28.000 | M5X0.7 THRU | 40.000 |  |  | 0.000 | Maxon F2280,TWO PLATES | 10451040 |  |  |  | MM | 10617002 | Y
MOUNTING KIT - MZ60-038 | 6.350 | 42.000 | 37.889 | M5X0.8 THRU | 76.200 |  |  | 0.000 |  | 10451034 |  |  |  | MM | 10617003 | Y
MOUNTING KIT - MZ60-039 | 6.000 | 42.000 | 16.000 | M5X0.7 THRU | 22.000 |  |  | 0.000 | TWO PLATES | 10451040 |  |  |  | MM | 10617011 | Y
MOUNTING KIT - MZ60-040 | 9.525 | 42.000 | 38.100 | M4X0.7 THRU | 66.700 |  |  | 0.000 | RATED FOR RADIATION GRADE ENVIRONMENT, CUSTOMER SUPPLIES RADIATION RESISTANT GREASE | 10451039 |  |  |  | MM | 10617006 | Y
MOUNTING KIT - MZ60-041 | 9.000 | 42.000 | 40.000 | M5X0.8 THRU | 63.000 |  |  | 0.000 |  | 10451035 |  |  |  | MM | 10617001 | Y
MOUNTING KIT - MZ60-042 | 9.525 | 42.000 | 38.100 | M4X0.7 THRU | 66.700 |  |  | 0.000 |  | 10451039 |  |  |  | MM | 10617006 | Y
MOUNTING KIT - MZ60-043 | 12.687 | 47.000 | 73.025 | M5X0.7 THRU | 98.430 |  |  | 0.000 | DESIGNED FOR RADIATION GRADE ENVIRONMENT | 10451041 |  |  |  | MM | 10617010 | Y
MOUNTING KIT - MZ60-044 | 12.000 | 42.000 | 36.000 | M5X0.7 THRU | 0.000 |  |  | 0.000 |  | 10451040 |  |  |  | MM | 10617005 | Y
MOUNTING KIT - MZ60-045 | 9.525 | 42.000 | 38.100 | M5X0.8 THRU | 66.700 |  |  | 0.000 |  | 10451027 |  |  |  | MM | 10617006 | Y
MOUNTING KIT - MZ60-046 | 14.000 | 47.000 | 50.000 | M5X0.8 THRU | 70.000 |  |  | 0.000 |  | 10451037 |  |  |  | MM | 10620000 | Y
MOUNTING KIT - MZ60-047 | 9.000 | 42.000 | 40.000 | M5X0.8 THRU | 63.000 |  |  | 0.000 |  | 10451035 |  |  |  | MM | 10617001 | Y
MOUNTING KIT - MZ60-048 | 9.000 | 42.000 | 40.000 | M4X0.7 THRU | 70.000 |  |  | 0.000 |  | 10451042 |  |  |  | MM | 10617001 | Y
MOUNTING KIT - MZ60-049 | 5.000 | 42.000 | 22.000 | M4X0.7 THRU | 43.820 |  |  | 0.000 | TWO PLATES | 10451026 |  |  |  | MM | 10617007 | Y
MOUNTING KIT - MZ60-050 | 7.930 | 42.000 | 38.151 | M5X0.8 THRU | 66.700 |  |  | 0.000 | DESIGNED FOR VACUUM ENVIRONMENT | 10451009 |  |  |  | MM | 10617008 | Y
MOUNTING KIT - MZ60-051 | 16.000 | 47.000 | 50.000 | M5X0.8 THRU | 70.000 |  |  | 0.000 |  | 10451037 |  |  |  | MM | 10620001 | Y
MOUNTING KIT - MZ60-052 | 7.930 | 42.000 | 38.100 | M4X0.7 THRU | 66.700 |  |  | 0.000 |  | 10451039 |  |  |  | MM | 10617008 | Y
MOUNTING KIT - MZ60-053 | 8.000 | 42.000 | 38.000 | M5X0.8 THRU | 66.700 |  |  | 0.000 |  | 10451043 |  |  |  | MM | 10617002 | Y
MOUNTING KIT - MZ60-054 | 11.000 | 44.000 | 60.000 | M4X0.7 TAP | 92.000 |  |  | 0.000 |  | 10451044 |  |  |  | MM | 10617000 | Y
MOUNTING KIT - MZ60-055 | 8.000 | 42.000 | 30.000 | M3X0.5 THRU | 45.000 |  |  | 0.000 |  | 10451045 |  |  |  | MM | 10617002 | Y
MOUNTING KIT - MZ60-056 | 14.000 | 47.000 | 50.000 | M4X0.7 THRU | 70.000 |  |  | 0.000 | RATED FOR CL1000 CLEAN ROOM ENVIRONMENT | 10451015 |  |  |  | MM | 10620000 | Y
MOUNTING KIT - MZ60-057 | 10.000 | 45.000 | 58.000 | M5X0.8 THRU | 84.000 |  |  | 0.000 |  | 10451046 |  |  |  | MM | 10617013 | Y
MOUNTING KIT - MZ60-058 | 9.525 | 42.000 | 34.820 | M4X0.7 THRU | 63.500 |  |  | 0.000 | TWO PLATES | 10451047 |  |  |  | MM | 10617006 | Y
MOUNTING KIT - MZ60-059 | 9.525 | 42.000 | 38.100 | M4X0.7 THRU | 66.700 |  |  | 0.000 |  | 10451039 |  |  |  | MM | 10617006 | Y
MOUNTING KIT - MZ60-060 | 11.000 | 42.000 | 60.000 | M5X0.8 THRU | 85.000 |  |  | 0.000 |  | 10451001 |  |  |  | MM | 10617000 | Y
MOUNTING KIT - MZ60-061 | 12.700 | 47.000 | 73.076 | M5X0.7 THRU | 98.430 |  |  | 0.000 | ML340B Compumotor | 10451002 |  |  |  | MM | 10617004 | Y
MOUNTING KIT - MZ60-062 | 11.000 | 42.000 | 50.000 | M4X0.7 THRU | 65.000 |  |  | 0.000 |  | 10451003 |  |  |  | MM | 10617000 | Y
MOUNTING KIT - MZ60-063 | 11.000 | 42.000 | 60.000 | M5X0.8 THRU | 75.000 |  |  | 0.000 |  | 10451004 |  |  |  | MM | 10617000 | Y
MOUNTING KIT - MZ60-065 | 8.000 | 42.000 | 36.000 | M3X0.5 THRU | 70.000 |  |  | 0.000 |  | 10451006 |  |  |  | MM | 10617002 | Y
MOUNTING KIT - MZ60-066 | 14.000 | 47.000 | 80.000 | M6X0.8 THRU | 100.000 |  |  | 0.000 |  | 10451007 |  |  |  | MM | 10620000 | Y
MOUNTING KIT - MZ60-067 | 8.000 | 42.000 | 50.000 | M4X0.7 THRU | 80.000 |  |  | 0.000 |  | 10451008 |  |  |  | MM | 10617002 | Y
MOUNTING KIT - MZ60-068 | 7.930 | 42.000 | 38.151 | M5X0.8 THRU | 66.700 |  |  | 0.000 |  | 10451009 |  |  |  | MM | 10617008 | Y
MOUNTING KIT - MZ60-069 | 9.525 | 47.000 | 73.076 | M5X0.7 THRU | 98.430 |  |  | 0.000 |  | 10451002 |  |  |  | MM | 10617006 | Y
MOUNTING KIT - MZ60-070 | 8.000 | 42.000 | 38.000 | M4X0.7 THRU | 67.174 |  |  | 0.000 |  | 10451048 |  |  |  | MM | 12857XXX_101 | Y
MOUNTING KIT - MZ60-071 | 6.000 | 42.000 | 36.000 | M4X0.7 THRU | 46.000 |  |  | 0.000 |  | 10451049 |  |  |  | MM | 10617011 | Y
MOUNTING KIT - MZ60-072 | 12.700 | 47.000 | 38.100 | 7 THRU | 66.680 |  |  | 0.000 | C-Face | 10451050 |  |  |  | MM | 10617004 | Y
MOUNTING KIT - MZ60-073 | 12.000 | 42.000 | 78.000 | M5X0.7 THRU | 63.500 |  |  | 0.000 | TWO PLATES | 10451019 |  |  |  | MM | 10617005 | Y
MOUNTING KIT - MZ60-075 | 11.000 | 42.000 | 60.000 | M5X0.8 THRU | 75.000 |  |  | 0.000 | SAME AS MZ60-005-063 EXPECT FOR FASTENERS | 10451004 |  |  |  | MM | 10617000 | Y
MOUNTING KIT - MZ60-076 | 8.000 | 42.000 | 28.000 | M5X0.8 THRU | 40.000 |  |  | 0.000 | DESIGNED FOR VACUUM ENVIRONMENT,TWO PLATES | 10451040 |  |  |  | MM | 10617002 | Y
MOUNTING KIT - MZ60-077 | 14.000 | 47.000 | 50.000 | M5X0.8 THRU | 70.000 |  |  | 0.000 | SAME AS MZ60-XXX-046 EXPECT DESIGNED FOR CLEAN ROOM ENVIRONMENT | 10451037 |  |  |  | MM | 10620000 | Y
MOUNTING KIT - MZ60-078 | 6.350 | 42.000 | 38.100 | M4X0.7 THRU | 66.700 |  |  | 0.000 | DESIGNED FOR FOOD GRADE ENVIRONMENT | 10451039 |  |  |  | MM | 10617003 | Y
MOUNTING KIT - MZ60-079 | 12.687 | 43.000 | 38.100 | M4X0.7 THRU | 66.700 |  |  | 0.000 | DESIGNED FOR VACUUM ENVIRONMENT | 10451052 |  |  |  | MM | 10617010 | Y
MOUNTING KIT - MZ60-080 | 6.350 | 48.000 | 38.100 | M4X0.7 THRU | 66.680 |  |  | 0.000 | Empire Magnetics U21 Motor | 10451053 |  |  |  | MM | 10617003 | Y
MOUNTING KIT - MZ60-081 | 6.350 | 42.000 | 38.040 | M4X0.7 THRU | 66.700 |  |  | 0.000 |  | 10451054 |  |  |  | MM | 10617003 | Y
MOUNTING KIT - MZ60-082 | 7.930 | 42.000 | 38.150 | M4X0.7 THRU | 66.700 |  |  | 0.000 |  | 10451055 |  |  |  | MM | 10617008 | Y
MOUNTING KIT - MZ60-083 | 6.350 | 42.000 | 20.020 | M2.5X0.45 TH | 46.690 |  |  | 0.000 | Parker SE161 | 10451056 |  |  |  | MM | 10617003 | Y
MOUNTING KIT - MZ60-084 | 6.000 | 42.800 | 47.000 | 10-32 UNF | 66.670 |  |  | 0.000 |  | 10451057 |  |  |  | MM | 10617011 | Y
MOUNTING KIT - MZ60-085 | 14.000 | 47.000 | 60.000 | M6X1 THRU | 121.620 |  |  | 0.000 |  | 10451058 |  |  |  | MM | 10620000 | Y
MOUNTING KIT - MZ60-086 | 12.687 | 47.000 | 73.025 | M5X0.7 THRU | 98.430 |  |  | 0.000 | Same as 043 except standard environment | 10451059 |  |  |  | MM | 10617010 | Y
MOUNTING KIT - MZ60-087 | 16.000 | 50.000 | 50.000 | M5X0.8 THRU | 70.000 |  |  | 0.000 |  | 10451032 |  |  |  | MM | 10620001 | Y
MOUNTING KIT - MZ60-089 | 9.000 | 42.000 | 40.000 | M4X0.7 THRU | 70.000 |  |  | 0.000 | Double Access Hole | 10451061 |  |  |  | MM | 10617001 | Y
MOUNTING KIT - MZ60-120 | 6.350 | 42.000 | 25.400 | M5X0.7 THRU | 38.890 |  |  | 0.000 | TWO PLATES | 10451040 |  |  |  | MM | 10617003 | Y
MOUNTING KIT - MZ60-149 | 9.000 | 42.000 | 50.000 | M5X0.7 THRU | 70.000 |  |  | 0.000 |  | 10451040 |  |  |  | MM | 10617001 | Y
MOUNTING KIT - MZ60-234 | 9.000 | 42.000 | 40.000 | M4X0.7 THRU | 63.000 |  |  | 0.000 | SAME AS MZ60-XXX-003 EXPECT FOR FASTENERS | 10451038 |  |  |  | MM | 10617001 | Y
MOUNTING KIT - MZ60-235 | 14.000 | 47.000 | 50.000 | M6X1 THRU | 95.000 |  |  | 0.000 |  | RS60-HR-173 |  |  |  | MM | 10620000 | Y
MOUNTING KIT - MZ60-236 | 14.000 | 43.000 | 40.000 | M6X1 THRU | 100.000 |  |  | 0.000 |  | 10451062 |  |  |  | MM | 10620000 | Y
MOUNTING KIT - MZ60-237 | 8.000 | 42.000 | 40.000 | M4X0.7 THRU | 73.539 |  |  | 0.000 |  | 10451063 |  |  |  | MM | 10617002 | Y
MOUNTING KIT - MZ60-238 | 6.000 | 42.000 | 22.000 |  | 40.000 |  |  | 0.000 |  | 10451064 |  |  |  | MM | 10617011 | Y
MOUNTING KIT - MZ60-239 | 14.000 | 43.000 | 70.000 | M6X1 THRU | 95.000 |  |  | 0.000 |  | 10451065 |  |  |  | MM | 10620000 | Y
MOUNTING KIT - MZ60-240 | 9.525 | 43.000 | 25.400 | M4X0.7 THRU | 66.675 |  |  | 0.000 |  | 10451066 |  |  |  | MM | 10617006 | Y
MOUNTING KIT - MZ60-241 | 8.000 | 42.000 | 40.000 | M3X.5 THRU | 77.780 |  |  | 0.000 |  | 10451067 |  |  |  | MM | 10617002 | Y
MOUNTING KIT - MZ60-242 | 10.000 | 42.000 | 50.000 | M4X0.7 THRU | 70.000 |  |  | 0.000 |  | 10451011 |  |  |  | MM | 10617013 | Y
MOUNTING KIT - MZ60-243 | 11.000 | 42.000 | 40.000 | M5X0.8 THRU | 63.000 |  |  | 0.000 |  | 10451035 |  |  |  | MM | 10617000 | Y
MOUNTING KIT - MZ60-244 | 6.350 | 47.000 | 31.750 | M5X0.8 THRU | 74.170 |  |  | 0.000 |  | 10451068 |  |  |  | MM | 10617003 | Y
MOUNTING KIT - MZ60-245 | 9.525 | 43.000 | 50.800 | 7 THRU | 69.850 |  |  | 0.000 |  | 10451069 |  |  |  | MM | 10617006 | Y
MOUNTING KIT - MZ60-246 | 8.000 | 49.000 | 28.000 |  | 42.000 |  |  | 0.000 |  | 10451070 |  |  |  | MM | 10617002 | Y
MOUNTING KIT - MZ60-247 | 14.000 | 52.000 | 50.000 | M5X0.8 THRU | 70.000 |  |  | 0.000 | Deeper Pilot Depth than -046 | 10451032 |  |  |  | MM | 10620000 | Y
MOUNTING KIT - MZ60-249 | 8.000 | 49.000 | 25.000 | 3.5 THRU | 32.000 |  |  | 0.000 | C-Face | 10451070 |  |  |  | MM | 10617002 | Y
MOUNTING KIT - MZ60-250 | 16.000 | 50.000 | 70.000 | M6X1 THRU | 90.000 |  |  | 0.000 |  | 10451072 |  |  |  | MM | 10620001 | Y
MOUNTING KIT - MZ90-001 | 14.000 | 42.000 | 80.020 | M6X1 THRU | 100.000 |  |  | 0.000 |  | 10545009 |  |  |  | MM | 10560000 | Y
MOUNTING KIT - MZ90-002 | 9.525 | 42.000 | 73.045 | M5X0.8 THRU | 98.400 |  |  | 0.000 |  | 10545042 |  |  |  | MM | 10560002 | Y
MOUNTING KIT - MZ90-003 | 15.875 | 42.000 | 114.376 | .4 THRU | 149.225 |  |  | 0.000 | NEMA 56C | 10545005 |  |  |  | MM | 10560004 | Y
MOUNTING KIT - MZ90-004 | 16.000 | 47.000 | 95.000 | M8X1.25 THRU | 115.000 |  |  | 0.000 |  | 10545006 |  |  |  | MM | 10560003 | Y
MOUNTING KIT - MZ90-005 | 12.700 | 42.000 | 73.045 | M5X0.8 THRU | 98.400 |  |  | 0.000 |  | 10545042 |  |  |  | MM | 10560001 | Y
MOUNTING KIT - MZ90-006 | 12.700 | 47.000 | 38.100 | M6X1 THRU | 102.360 |  |  | 0.000 |  | 10545007 |  |  |  | MM | 10560001 | Y
MOUNTING KIT - MZ90-007 | 14.000 | 54.000 | 95.000 | M8X1.25 THRU | 115.000 |  |  | 0.000 |  | 10545034 |  |  |  | MM | 10560000 | Y
MOUNTING KIT - MZ90-008 | 16.000 | 54.000 | 80.000 | M8X1.25 THRU | 102.000 |  |  | 0.000 | KEYED PINION | 10545008 |  |  |  | MM | 10558015 | Y
MOUNTING KIT - MZ90-010 | 12.000 | 47.000 | 80.000 | M6X1 THRU | 100.000 |  |  | 0.000 |  | 10545004 |  |  |  | MM | 10560006 | Y
MOUNTING KIT - MZ90-011 | 12.000 | 42.000 | 50.000 | M5X0.8 THRU | 70.000 |  |  | 0.000 |  | 10545010 |  |  |  | MM | 10560006 | Y
MOUNTING KIT - MZ90-012 | 14.000 | 42.000 | 70.000 | M5X0.8 THRU | 90.000 |  |  | 0.000 |  | 10545011 |  |  |  | MM | 10560000 | Y
MOUNTING KIT - MZ90-013 | 14.000 | 42.000 | 70.000 | M5X0.8 THRU | 100.000 |  |  | 0.000 |  | 10545012 |  |  |  | MM | 10560000 | Y
MOUNTING KIT - MZ90-014 | 6.350 | 42.000 | 38.100 | M5X0.8 THRU | 66.700 |  |  | 0.000 |  | 10545013 |  |  |  | MM | 10560009 | Y
MOUNTING KIT - MZ90-015 | 14.000 | 42.000 | 95.000 | M8X1.25 THRU | 115.000 |  |  | 0.000 | DESIGNED FOR FOOD GRADE ENVIRONMENT | 10545014 |  |  |  | MM | 10560000 | Y
MOUNTING KIT - MZ90-016 | 15.875 | 42.000 | 55.550 | M6X1 THRU | 125.724 |  |  | 0.000 |  | 10545015 |  |  |  | MM | 10560004 | Y
MOUNTING KIT - MZ90-017 | 14.000 | 42.000 | 60.000 | M5X0.8 THRU | 115.062 |  |  | 0.000 |  | 10545016 |  |  |  | MM | 10560000 | Y
MOUNTING KIT - MZ90-018 | 11.008 | 42.000 | 59.995 | M5X0.8 THRU | 85.000 |  |  | 0.000 |  | 10545017 |  |  |  | MM | 10560008 | Y
MOUNTING KIT - MZ90-019 | 14.000 | 42.000 | 50.000 | M5X0.8 THRU | 70.000 |  |  | 0.000 |  | 10545010 |  |  |  | MM | 10560000 | Y
MOUNTING KIT - MZ90-021 | 12.687 | 42.000 | 73.096 | M5X0.8 THRU | 98.425 |  |  | 0.000 | RATED FOR FOOD GRADE ENVIRONMENT | 10545019 |  |  |  | MM | 10560010 | Y
MOUNTING KIT - MZ90-022 | 10.000 | 50.000 | 80.000 | M6X1 THRU | 100.000 |  |  | 0.000 |  | 10545020 |  |  |  | MM | 10560005 | Y
MOUNTING KIT - MZ90-023 | 9.525 | 42.000 | 38.140 | M5X0.8 THRU | 66.700 |  |  | 0.000 |  | 10545013 |  |  |  | MM | 10560002 | Y
MOUNTING KIT - MZ90-024 | 12.700 | 45.000 | 73.025 | M5X0.8 THRU | 98.430 |  |  | 0.000 |  | 10545021 |  |  |  | MM | 10560001 | Y
MOUNTING KIT - MZ90-025 | 19.000 | 42.000 | 70.000 | M6X1 THRU | 90.000 |  |  | 0.000 |  | 10545022 |  |  |  | MM | 10564000 | Y
MOUNTING KIT - MZ90-026 | 14.000 | 42.000 | 70.000 | M6X1 THRU | 85.000 |  |  | 0.000 |  | 10545023 |  |  |  | MM | 10560000 | Y
MOUNTING KIT - MZ90-027 | 19.000 | 50.000 | 110.000 | M8X1.25 THRU | 145.000 |  |  | 0.000 |  | 10545024 |  |  |  | MM | 10564000 | Y
MOUNTING KIT - MZ90-028 | 11.000 | 42.000 | 50.000 | M4X0.8 THRU | 80.000 |  |  | 0.000 |  | 10545025 |  |  |  | MM | 10560007 | Y
MOUNTING KIT - MZ90-029 | 19.000 | 60.000 | 110.000 | M8X1.25 THRU | 145.000 |  |  | 0.000 |  | 10545026 |  |  |  | MM | 10564000 | Y
MOUNTING KIT - MZ90-030 | 19.010 | 54.000 | 95.000 | M8X1.25 THRU | 130.000 |  |  | 0.000 |  | 10545027 |  |  |  | MM | 10564001 | Y
MOUNTING KIT - MZ90-031 | 11.000 | 57.000 | 80.000 | M5X0.8 THRU | 130.000 |  |  | 0.000 |  | 10545028 |  |  |  | MM | 10560007 | Y
MOUNTING KIT - MZ90-032 | 12.700 | 50.000 | 80.040 | M6X1 THRU | 100.000 |  |  | 0.000 | TWO PLATES | 10545020 |  |  |  | MM | 10560001 | Y
MOUNTING KIT - MZ90-033 | 9.525 | 42.000 | 63.475 | M8X1.25 THRU | 80.030 |  |  | 0.000 |  | 10545029 |  |  |  | MM | 10560002 | Y
MOUNTING KIT - MZ90-034 | 14.000 | 42.000 | 80.020 | M6X1 THRU | 100.000 |  |  | 0.000 | SAME AS MZ90-XXX-001 EXPECT FOR FASTENERS AND ADAPTER | 10545030 |  |  |  | MM | 10560000 | Y
MOUNTING KIT - MZ90-035 | 14.000 | 47.000 | 70.000 | M6X1 THRU | 90.000 |  |  | 0.000 |  | 10545031 |  |  |  | MM | 10560000 | Y
MOUNTING KIT - MZ90-036 | 13.000 | 42.000 | 80.000 | M6X1 THRU | 100.000 |  |  | 0.000 | TWO PLATES | 10545009 |  |  |  | MM | 10563003 | Y
MOUNTING KIT - MZ90-037 | 16.000 | 50.000 | 80.000 | M6X1 THRU | 100.000 |  |  | 0.000 | MULTI-ENVIRONMENT DESIGN | 10545020 |  |  |  | MM | 10560003 | Y
MOUNTING KIT - MZ90-038 | 14.000 | 42.000 | 60.000 | M5X0.8 THRU | 90.000 |  |  | 0.000 |  | 10545032 |  |  |  | MM | 10560000 | Y
MOUNTING KIT - MZ90-039 | 14.990 | 58.000 | 73.076 | M5X0.8 THRU | 98.400 |  |  | 0.000 |  | RS90-HR-135 |  |  |  | MM | 10560011 | Y
MOUNTING KIT - MZ90-042 | 14.000 | 42.000 | 70.000 | M5X0.8 THRU | 85.000 |  |  | 0.000 |  | 10545037 |  |  |  | MM | 10560000 | Y
MOUNTING KIT - MZ90-043 | 14.000 | 42.000 | 60.020 | M5X0.8 THRU | 75.000 |  |  | 0.000 |  | RS90-HR-041 |  |  |  | MM | 10560000 | Y
MOUNTING KIT - MZ90-044 | 9.000 | 42.000 | 50.040 | M5X0.8 THRU | 70.000 |  |  | 0.000 |  | 10545010 |  |  |  | MM | 10560012 | Y
MOUNTING KIT - MZ90-045 | 14.000 | 42.000 | 70.000 | M6X1 THRU | 95.000 |  |  | 0.000 |  | 10545038 |  |  |  | MM | 10560000 | Y
MOUNTING KIT - MZ90-046 | 19.000 | 47.000 | 70.000 | M6X1 THRU | 90.000 |  |  | 0.000 |  | 10545002 |  |  |  | MM | 10564000 | Y
MOUNTING KIT - MZ90-047 | 14.990 | 47.000 | 95.000 | M8X1.25 THRU | 120.000 |  |  | 0.000 |  | 10545039 |  |  |  | MM | 10560011 | Y
MOUNTING KIT - MZ90-048 | 16.000 | 65.000 | 80.040 | M6X1 THRU | 100.000 |  |  | 0.000 |  | 10545040 |  |  |  | MM | 10560003 | Y
MOUNTING KIT - MZ90-049 | 15.875 | 42.000 | 95.000 | M8X1.25 THRU | 115.000 |  |  | 0.000 | TWO PLATES | 10545014 |  |  |  | MM | 10560004 | Y
MOUNTING KIT - MZ90-050 | 19.000 | 65.000 | 80.000 | M6X1 THRU | 100.000 |  |  | 0.000 |  | 10545043 |  |  |  | MM | 10564000 | Y
MOUNTING KIT - MZ90-052 | 12.687 | 42.000 | 73.096 | M5X0.8 THRU | 98.400 |  |  | 0.000 | KEYED PINION | 10545036 |  |  |  | MM | 12709000 | Y
MOUNTING KIT - MZ90-053 | 14.000 | 42.000 | 80.020 | M6X1 THRU | 100.000 |  |  | 0.000 | SAME AS MZ90-XXX-001 EXPECT FOR MOUNTING SCREWS | 10545009 |  |  |  | MM | 10560000 | Y
MOUNTING KIT - MZ90-054 | 19.000 | 42.000 | 70.000 | M5X0.8 TAP | 90.000 |  |  | 0.000 |  | 10545044 |  |  |  | MM | 10564000 | Y
MOUNTING KIT - MZ90-055 | 9.000 | 40.500 | 40.000 | M4X0.7 THRU | 63.000 |  |  | 0.000 |  | 10545045 |  |  |  | MM | 10560012 | Y
MOUNTING KIT - MZ90-056 | 9.000 | 40.500 | 40.000 | M5X0.8 THRU | 63.000 |  |  | 0.000 |  | 10545046 |  |  |  | MM | 10560012 | Y
MOUNTING KIT - MZ90-057 | 15.875 | 42.000 | 73.025 | M5X0.8 THRU | 98.400 |  |  | 0.000 | KEYED PINION | 10545042 |  |  |  | MM | 10562XXX_101 | Y
MOUNTING KIT - MZ90-058 | 14.000 | 42.000 | 60.000 | M5X0.8 THRU | 75.000 |  |  | 0.000 |  | 10545047 |  |  |  | MM | 10560000 | Y
MOUNTING KIT - MZ90-060 | 14.000 | 42.000 | 50.000 | M5X0.8 THRU | 70.000 |  |  | 0.000 | SAME AS MZ90-XXX-019 EXCEPT DESIGNED FOR CLEAN ROOM ENVIRONMENT | 10545010 |  |  |  | MM | 10560000 | Y
MOUNTING KIT - MZ90-061 | 14.000 | 42.000 | 80.000 | M6X1 THRU | 100.000 |  |  | 0.000 | No Oil or Grease | 10545048 |  |  |  | MM | 10560000 | Y
MOUNTING KIT - MZ90-063 | 14.000 | 42.000 | 80.000 | 5/16-18 UNC | 139.700 |  |  | 0.000 |  | 10545050 |  |  |  | MM | 10560000 | Y
MOUNTING KIT - MZ90-065 | 11.000 | 40.500 | 60.000 | M5X0.8 THRU | 75.000 |  |  | 0.000 | MULTI-ENVIRONMENT DESIGN,TWO PLATES | 10545051 |  |  |  | MM | 10560007 | Y
MOUNTING KIT - MZ90-066 | 11.000 | 42.000 | 60.000 | M5X0.8 THRU | 75.000 |  |  | 0.000 | MULTI-ENVIRONMENT DESIGN | 10545035 |  |  |  | MM | 10560007 | Y
MOUNTING KIT - MZ90-067 | 10.000 | 42.000 | 73.000 | M6X1 THRU | 98.994 |  |  | 0.000 |  | 10545053 |  |  |  | MM | 10560005 | Y
MOUNTING KIT - MZ90-074 | 11.008 | 42.000 | 70.000 | M5X0.8 THRU | 90.000 |  |  | 0.000 |  | 10545011 |  |  |  | MM | 10560008 | Y
MOUNTING KIT - MZ90-088 | 19.000 | 54.000 | 95.000 | M8 | 115.000 | 43.5 |  | 9.000 | Allen Bradley 1326AB-B4X0-21 (X=1, 2 or 3) | RS90-HR-079 |  |  |  |  | 10564001 | Y
MOUNTING KIT - MZ90-089 | 14.000 | 42.000 | 50.000 | M6X1 THRU | 95.000 |  |  | 0.000 |  | RS90-HR-081 |  |  |  | MM | 10560000 | Y
MOUNTING KIT - MZ90-090 | 14.990 | 42.000 | 40.000 | M6X1 THRU | 127.280 |  |  | 0.000 |  | 10545000 |  |  |  | MM | 10560011 | Y
MOUNTING KIT - MZ90-108 | 16.000 | 47.000 | 70.000 | M6X1 THRU | 90.000 |  |  | 0.000 |  | 10545002 |  |  |  | MM | 10560003 | Y
MOUNTING KIT - MZ90-185 | 12.687 | 42.000 | 73.096 | M5X0.8 THRU | 98.400 |  |  | 0.000 |  | 10545036 |  |  |  | MM | 10560010 | Y
MOUNTING KIT - MZ90-186 | 11.008 | 42.000 | 59.995 | M5X0.8 THRU | 75.000 |  |  | 0.000 |  | 10545035 |  |  |  | MM | 10560008 | Y
MOUNTING KIT - MZ90-189 | 19.000 | 58.000 | 73.076 | M5X0.8 THRU | 98.400 |  |  | 0.000 |  | RS90-RS90-HR-135 |  |  |  | MM | 10564000 | Y
MOUNTING KIT - MZ90-190 | 11.008 | 42.000 | 59.995 | M5X0.8 THRU | 75.000 |  |  | 0.000 |  | 10545035 |  |  |  | MM | 10560008 | Y
MOUNTING KIT - MZ90-192 | 19.000 | 47.000 | 80.000 | M6X1 THRU | 100.000 |  |  | 0.000 |  | 10545004 |  |  |  | MM | 10564000 | Y
MOUNTING KIT - MZ90-228 | 14.000 | 42.000 | 80.020 | M6X1 THRU | 100.000 |  |  | 0.000 |  | RS90-HR-221 |  |  |  | MM | 10560000 | Y
MOUNTING KIT - MZ90-233 | 12.687 | 42.000 | 73.330 | M5X0.8 THRU | 98.400 |  |  | 0.000 |  | RS90-HR-184 |  |  |  | MM | 10560010 | Y
MOUNTING KIT - MZ90-259 | 14.000 | 42.000 | 50.000 | M6X1 THRU | 95.000 |  |  | 0.000 | SAME AS MZ90-XXX-089 EXCEPT FOR FASTENERS | RS90-HR-081 |  |  |  | MM | 10560000 | Y
MOUNTING KIT - MZ90-260 | 15.875 | 57.000 | 55.550 | M6X1 THRU | 125.724 |  |  | 0.000 |  | 10545005 |  |  |  | MM | 10560004 | Y
MOUNTING KIT - MZ90-261 | 14.000 | 42.000 | 36.800 |  | 0.000 |  |  | 0.000 |  | 10545056 |  |  |  | MM | 10560000 | Y
MOUNTING KIT - MZ90-262 | 6.000 | 40.500 | 16.000 |  | 22.000 |  |  | 0.000 |  | 10545045 |  |  |  | MM | 10562XXX_102 | Y
MOUNTING KIT - MZ90-263 | 15.875 | 52.000 | 73.025 | M5X0.8 THRU | 98.400 |  |  | 0.000 |  | 10545057 |  |  |  | MM | 10560004 | Y
MOUNTING KIT - MZ90-264 | 14.000 | 47.000 | 60.000 | M6X1 THRU | 99.000 |  |  | 0.000 |  | 10545058 |  |  |  | MM | 10560000 | Y
MOUNTING KIT - MZ90-265 | 12.700 | 45.000 | 73.152 | M5X0.8 THRU | 98.430 |  |  | 0.000 |  | 10545059 |  |  |  | MM | 10560001 | Y
MOUNTING KIT - MZ90-266 | 15.000 | 42.000 | 60.000 | M6X1 THRU | 127.270 |  |  | 0.000 |  | 10545060 |  |  |  | MM | 10560015 | Y
MOUNTING KIT - MZ90-267 | 15.875 | 55.500 | 63.500 |  | 82.550 |  |  | 0.000 | C-Face | 10545062 |  |  |  | MM | 10560004 | Y
MOUNTING KIT - MZ90-268 | 19.000 | 65.000 | 110.000 | M8X1.25 THRU | 145.000 |  |  | 0.000 |  | 10545063 |  |  |  | MM | 10564000 | Y
MOUNTING KIT - MZ90-269 | 8.000 | 42.000 | 50.000 | M5X0.8 THRU | 70.000 |  |  | 0.000 |  | 10545010 |  |  |  |  | 10562XXX_103 | Y
MOUNTING KIT - MZ90-270 | 15.875 | 60.000 | 73.025 | M5 | 98.430 |  |  | 0.000 | [7 empty] | Y
| 12.700 | 26.000 | 50.813 | 6.35 | 94.285 | 45.1 | 26.1 | 12.000 | c-face - 2 plate | 13290046 | 10452070 |  |  | MM | 13119008 | Y
| 16.000 | 10.000 | 10.000 | 10 | 10.000 | 10 | 30 | 10.000 | THIS IS ONLY A TEST ENTRY | 123xxx |  |  |  | MM |  | Y
| 32.000 | 50.000 | 180.000 | 12 | 215.000 | 82 | 7 | 7.000 | OVERSIZED | 13470010 |  | 13.5 | 19.5 | MM | 13471015 | Y
| 19.000 | 24.000 | 70.000 | 5 | 90.000 | 51 | 20.5 | 3.500 |  | 13458041 |  | 7.5 | 11.5 | MM | 13202005 | Y
| 9.000 | 20.000 | 40.000 | M4 | 63.000 | 31.2 | 20.8 | 3.800 |  | 13273004 |  | 7 | 9 | MM | 13135001 | Y
|  | 30.000 | 80.000 | M6 | 100.000 | 41.2 | 30.8 | 9.000 | NO BUSHING - NEEDS CUSTOM GH | 13273002 |  | 5.2 | 10.4 | MM |  | Y
| 14.000 | 20.000 | 50.000 | M5 | 70.000 | 31.5 | 20.8 | 3.800 |  | 13134005 |  | 3.4 | 6.9 | MM | 13135007 | Y
| 12.000 | 20.000 | 60.000 | M6 | 98.990 | 32 | 20.8 | 3.800 |  | 13134025 |  | 5.2 | 9.4 | MM | 13135005 | Y
| 7.000 | 16.500 | 50.000 | M4 | 60.000 | 36 | 17 | 3.000 | LOW HEAD SHC SCREW | 13132020 |  | 2 | 5 | MM | 13119002 | Y
| 9.525 | 22.500 | 73.070 | M5 | 98.400 | 41.6 | 22.6 | 8.600 | VACUUM PREP | 13290082 |  | 3.4 | 10.9 | MM | 13119005 | Y
| 14.000 | 20.000 | 79.985 | M6 | 98.425 | 39.9 | 20.2 | 3.200 |  | 13134042 |  | 5.2 | 9.4 | MM | 13135007 | Y
| 9.525 | 20.000 | 73.070 | M5 | 98.780 | 32 | 20.8 | 3.800 |  | 13134041 |  | 3.4 | 6.9 | MM | 13135002 | Y
| 19.000 | 30.000 | 95.000 | M8 | 130.000 | 41.5 | 30.8 | 9.000 | OVERSIZED ADAPTER | 13273090 |  | 8 | 16 | MM | 13135011 | Y
|  | 24.000 | 80.000 | M6 | 100.000 | 51 |  | 3.500 | NO BUSHING - CUSTOM GH NEEDED | 13458001 |  |  |  | MM |  | N
| 24.000 | 35.000 | 110.000 | M8 | 130.000 | 62 | 31.5 | 9.000 |  | 13458017 |  | 10.4 | 16 | MM | 13202009 | Y
| 6.000 | 20.500 | 20.000 | 3.75 | 32.000 | 39.6 | 16 | 2.500 | C-FACE. 2 PLATES | 13132013 | 10452077 |  |  | MM | 13119001 | Y
| 14.000 | 20.000 | 79.985 | M6 | 98.425 | 39.9 | 20.2 | 3.200 |  | 13134042 |  | 5.2 | 9.4 | MM | 13135007 | Y
|  | 35.000 | 130.000 | M10 | 165.000 | 62 | 31.5 | 9.000 | NO BUSHING. OVERSIZED ADAPTER | 13459000 |  | 5.8 | 12.8 | MM |  | Y
|  | 24.000 | 73.025 | M5 | 98.400 | 32 | 20 | 3.500 | NO BUSHING. MUST PAIR CUSTOM GH | 13458012 |  | 7.4 | 10.9 | MM |  | Y
| 24.000 | 35.000 | 110.000 | M8 | 130.000 | 62 | 31.5 | 9.000 |  | 13458017 |  | 10.4 | 16 | MM | 13202009 | Y
| 14.000 | 35.000 | 73.076 | M5 | 98.424 | 62 | 31.5 | 14.500 |  | 13458040 |  | 3.4 | 6.9 | MM | 13202002 | Y
| 19.000 | 24.000 | 80.000 | M6 | 100.000 | 51 | 20.5 | 3.500 | CHEM FILM, SST HARDWARE | 13458001-A01 |  | 5.2 | 9.4 | MM | 13202005 | Y
| 19.000 | 24.000 | 70.000 | M5 | 90.000 | 51 | 20.5 | 3.500 |  | 13458041 |  | 7.4 | 10.9 | MM | 13202005 | Y
|  | 50.000 | 114.300 | M12 | 200.000 | 45 | 81 | 7.000 | NO BUSHING, OVERSIZED | 13470005 |  |  |  | MM |  | Y
|  | 55.000 | 215.900 | 14.29 | 184.150 | 80.65 | 46.15 | 6.350 | NO BUSHING, C-FACE | 13470018 |  |  |  | MM |  | Y
| 28.423 | 50.000 | 114.300 | 3/8-16 | 177.800 | 82 | 46 | 7.000 |  | 13470014 |  | 3.5 | 19 | MM | 13471017 | Y
| 32.000 | 50.000 | 110.000 | M8 | 130.000 | 82 | 46 | 17.000 | NICKEL ADAPTER, SST HARDWARE | 13469014-F01 |  | 10.4 | 16 | MM | 13471015 | Y
| 32.000 | 50.000 | 180.000 | M12 | 215.000 | 82 | 46 | 7.000 | OVERSIZED ADAPTER | 13470010 |  | 13.6 | 19.5 | MM | 13471015 | Y
| 12.687 | 24.500 | 73.330 | M5 | 98.400 | 42.7 | 18.9 | 2.000 |  | 10505019 |  |  |  | MM | 10504000 | Y
| 19.000 | 37.500 | 110.000 | M8 | 145.000 | 55.6 | 31.9 | 7.000 |  | 10505020 |  |  |  | MM | RD90-SC3-004 | Y
| 32.000 | [7 empty] | INPUT SHAFT | 12822006 |  |  |  | MM | 11716001 | Y
| 28.000 | 40.540 | 110.000 | M8 | 145.000 | 63 | 32.8 | 17.000 |  | RD115-R1-167 |  | 8 | 12 | MM | RD115-SC3-047 | Y
| 28.000 | 39.930 | 130.025 | M10 | 165.000 | 62 | 33.8 | 5.000 |  | RD115-R1-168 |  |  |  | MM | RD115-SC3-047 | Y
| 24.000 | 30.900 | 95.000 | M6 | 115.000 | 54.9 | 23.1 | 9.000 |  | 10912015 |  | 6.4 | 14.4 | MM | RD115-SC3-005 | Y
| 24.000 | 28.000 | 130.025 | M10 | 165.000 | 52 | 22 | 5.000 |  | RD115-R1-166 |  | 8 | 17.8 | MM | RD115-SCX-050 | Y
| 24.000 | [5 empty] | 56 |  | FOR SHAFT ONLY | RD115-R1-170 |  |  |  | MM | RD115-SCX-051 | Y
| 32.000 | 60.000 | 180.000 | M12 | 215.000 |  |  | 5.000 |  | 10739009 |  |  |  | MM | 12465002 | N
| 38.018 | 48.000 | 180.015 | M14 | 215.000 | 81 |  |  |  | 11081004 |  |  |  | MM | 1108X008 | Y
| 32.000 | 121.000 |  |  |  | 95 |  |  | INPUT SHAFT | 12982010 |  |  |  | MM | RD180-SC3-40455 | N
| 38.000 |  | 180.014 | M12 | 215.000 | 83.24 | 37.49 | 4.000 |  | 11081001 |  |  |  | MM | 11083009 | Y
| 32.000 |  |  |  |  | 56.7 |  |  | INPUT SHAFT | RD180-R1-001 |  |  |  | MM | RD180-SC3-001 | Y
| 32.000 | 127.350 |  |  |  | 95 |  |  | INPUT SHAFT | 12982009 |  |  |  | MM | RD180-SC3-R04 | N
| 32.000 | 45.000 |  |  |  | 53 |  |  | INPUT SHAFT | PS142-HR-R01 |  |  |  | MM | PS180-SSXX-R01 | Y
| 53.000 | 46.000 | 110.000 | [5 empty] | INPUT SHAFT | 10537002 |  |  |  | MM | 13030XXX-002 | Y
| 32.000 | 64.520 | 160.050 | M12 | 215.000 | 58 | 29 | 5.000 |  | 10231054 |  |  |  | MM | PS180-SCXX-004 | Y
| 12.700 | 34.000 | 76.200 | M6 | 95.250 | 61 | 30.5 | 4.000 |  | 13459036 |  |  |  | MM | 13202001 | Y
| 38.000 | 109.000 | 180.000 | M12 | 215.000 | 95 | 35 | 5.000 |  | 10231031 |  | 14.5 | 17.8 | MM | PS180-C03-039 | Y
| 12.700 | 28.500 | 73.076 | M6 | 98.425 | 40.5 | 29.3 | 9.000 |  | 13134043 |  | 5.3 | 9.4 | MM | 13135006 | Y
| 8.000 | 22.500 | 38.100 | M5 | 66.675 | 31.7 | 23.7 | 9.700 |  | 13132000 |  | 3.5 | 7 | MM | 13119003 | Y
| 19.000 | 24.000 | 95.000 | M8 | 115.000 | 51 | 20.5 | 3.500 | SST PLUG W/ O-RING | 13459037 |  | 5.5 | 11 | MM | 13202005 | Y
| 38.000 | 104.000 | 180.000 | M12 | 180.020 | 88 | 35.5 | 5.000 | EPDM O-RING, NITRILE SHAFT SEAL | 10243009 |  | 7.5 | 24.5 | MM | RS220-SC10-027 | Y
|  | 16.500 | 38.150 | #8 | 66.675 | 35.6 | 16.6 | 2.600 | NO BUSHING | 13132045 |  | 6.9 | 11.6 | MM | NO BUSHING | N
| 38.000 | 108.000 | 180.000 | M12 | 215.000 | 90 | 32.5 | 6.000 | NITRILE SEAL | 11367004 |  | 8 | 19.5 | MM | RS220-SC33-009 | Y
| 42.000 | 131.000 | 114.300 | M12 | 200.000 | 118 | 56.5 | 31.000 | KEYED INPUT | PS180-HR-085 |  | 14.5 | 19.5 | MM | PS180-SCXX-043 | Y
| 31.750 | 114.000 | 127.000 | 13.5 | 190.500 | 107.5 | 75 | 49.000 | C-FACE DOUBLE FLANGE. KEYED PINION | 10231062 |  |  |  | MM | PS180-SC05-044 | Y
| 55.000 | 145.000 | 200.000 | M12 | 235.000 | 125 | 54 | 7.000 |  | 10231060 |  | 8 | 24.5 | MM | 11971005 | N
| 42.018 | 145.000 | 230.014 | M14 | 265.000 |  |  |  |  | 10932023 |  |  |  | MM | 13090XXX-003 | Y
| 25.400 |  | 57.150 | 8.5 | 109.520 |  |  |  | C-FACE, TWO PLATE | 10932024 | 11038002 |  |  | MM | 13048XXX-002 | N
| 22.225 | 85.000 | 114.300 | 10.5 | 149.225 |  |  | 4.000 | C-FACE, DUAL FLANGE, KEYED PINION | 10932017 |  |  |  | MM | 13198XXX-001 | Y
| 32.004 | 95.000 |  |  |  | 85 |  |  | SHAFT INPUT (R01), NOT BORE | 10932034 |  |  |  | MM | RS180-SC01-40837 | Y
| 32.000 | 75.000 | 130.070 | M12 | 215.000 | 63 | 26 | 6.000 | KEYED PINION | 10932028 |  |  |  | MM | RS180-SCXX-043 | Y
| 48.012 | 110.000 | 180.000 | M12 | 215.000 | 73 |  | 9.000 |  | 10243002 |  |  |  | MM | PS220-SCXX-023 | Y
| 42.000 | 130.000 | 180.000 | M12 | 215.000 |  |  | 9.000 |  | 10243001 |  |  |  | MM | PS220-SCXX-032 | Y
| 32.000 | 104.000 | 180.000 | M12 | 215.000 |  |  | 5.000 |  | 10243009 |  |  |  | MM | PS220-SCXX-028 | Y
| 38.000 | 104.000 | 180.000 | M12 | 215.000 | 88 | 35.5 | 5.000 | NITRILE SHAFT SEAL | 10243009 |  | 7.5 | 24.5 | MM | PS220-SC10-027 | Y
| 32.000 | 108.000 | 130.000 | M10 | 165.000 | 90 | 32.5 | 5.000 |  | 11367005 |  | 18 | 28 | MM | RS220-SCXX-008 | Y
| 28.000 | 67.500 | 130.063 | M10 | 165.000 | 61 | 28.5 | 5.000 | FOR MULTI-DRIVE 21:1 | 10231003 |  | 13.2 | 17 | MM | PS180-SC07-042 | Y

## How to Use
Mounting Kit Selection Tool Guidelines
The key motor dimensions to match to mounting kit are (always in mm):
Motor Shaft Diameter – Key should be removed from motor shaft
Motor Shaft Length – Length is from the flange face of the motor
Motor Pilot Diameter - For multiple pilots, select largest pilot
Motor Pilot Height - For multiple pilots, select the highest step
Motor Bolt Circle - Pay attention to "ranged" Bolt Circle, choose the nominal
Motor Bolt Hole – Mounting kit screw identified on spreadsheet should be 1mm or 0.5mm less than motor through hole.***
***Example for a 5mm motor through hole select a mounting kit that has a M4 screw
Steps to select a mounting kit
1. Select Correct Tab Below. Stealth GEN II use MU Kits and PV Use MV Kits
2. Identify motor Shaft Diameter and select from pull down list in spreadsheet
3. Identify motor Pilot Diameter and select from pull down list in spreadsheet
4. Identify motor Bolt Circle and select from pull down list in spreadsheet
5. Select the mounting kit Frame Size, if known
6. Final dimensions to size to would be motor Shaft Length, motor Pilot Height and motor Bolt Hole.
NOTE:
Mounting Kit Frame size must match appropriate frame size gearbox (select correct tab)
Example: MU90 PS90 Compatible to PX90, RS90 and RX90.
Selection Tool only available up to 142mm frame size
NEMA Face PX and RX gearbox mounting kits still use metric frame equivalent.
PX/RX23 uses MU60, PX/RX34 uses MU90, PX/RX42 uses MU115
NEMA Face PV gearbox mounting kits still use metric frame equivalent.
PV23 uses MV60, PV34 uses MV90, PV42 uses MV115

## MU Kits For PS,PX,RS,RX
Kit Part Number | SHAFT DIAMETER | ADAPTER LENGTH | PILOT DIAMETER | BOLT HOLE | BOLT CIRCLE | MAXIMUM SHAFT LENGTH | MINIMUM SHAFT LENGTH | MAXIMUM PILOT LENGTH | COMMENTS
MU115-001 | 15.875 | 24.000 | 55.560 | M6 | 125.730 | 51 | 20.5 | 3.500
MU115-002 | 16.000 | 24.000 | 80.000 | M6 | 100.000 | 51 | 20.5 | 3.500
MU115-004 | 19.000 | 24.000 | 70.000 | M6 | 90.000 | 51 | 20.5 | 4.450
MU115-005 | 24.000 | 24.000 | 95.000 | M8 | 115.000 | 51 | 20.5 | 3.500
MU115-006 | 19.000 | 24.000 | 95.000 | M8 | 130.000 | 51 | 20.5 | 3.500
MU115-007 | 19.000 | 24.000 | 110.000 | M8 | 130.000 | 51 | 20.5 | 3.500
MU115-009 | 22.225 | 24.000 | 114.300 | M8 | 149.200 | 51 | 20.5 | 4.000
MU115-010 | 24.000 | 24.000 | 110.000 | M8 | 130.000 | 51 | 20.5 | 3.500
MU115-011 | 24.000 | 35.000 | 110.000 | M8 | 145.000 | 62 | 31.5 | 9.000
MU115-014 | 15.875 | 35.000 | 63.500 | M8 | 127.000 | 62 | 31.5 | 15.000
MU115-015 | 14.000 | 24.000 | 80.000 | M6 | 100.000 | 51 | 20.5 | 4.000
MU115-025 | 9.525 | 24.000 | 73.025 | M5 | 98.400 | 51 | 20.5 | 3.500
MU115-026 | 24.000 | 35.000 | 130.000 | M10 | 165.000 | 62 | 31.5 | 14.500
MU115-027 | 19.000 | 24.000 | 110.000 | M8 | 145.000 | 51 | 20.5 | 3.500
MU115-029 | 24.000 | 35.000 | 110.000 | M10 | 165.000 | 62 | 31.5 | 14.500
MU115-032 | 14.000 | 24.000 | 80.000 | M6 | 125.730 | 51 | 20.5 | 4.000
MU115-037 | 15.862 | 24.000 | 114.300 | 3/8-16 UNC | 149.350 | 65.4 | 34.9 | 4.000 | C-FACE MOTOR
MU115-038 | 19.050 | 0.000 | 110.000 | M8X1.25 THRU | 130.000 |  |  | 0.000 | TWO PLATES
MU115-039 | 19.000 | 24.000 | 95.000 | M8 | 115.000 | 51 | 20.5 | 4.000
MU115-040 | 16.000 | 35.000 | 80.000 | M6 | 100.000 | 62 | 31.5 | 14.500 | Accommodates 10mm step in motor shaft.
MU115-041 | 19.000 | 35.000 | 110.000 | M8 | 145.000 | 62 | 31.5 | 9.500
MU115-047 | 16.000 | 27.000 | 85.000 | M8 | 132.000 | 54 | 23.5 | 6.500
MU115-052 | 14.000 | 24.000 | 95.000 | M8 | 115.000 | 51 | 20.5 | 4.000
MU115-054 | 20.000 | 24.000 | 80.000 | M6 | 100.000 | 51 | 20.5 | 3.500
MU115-057 | 22.225 | 33.000 | 101.600 | M6 | 165.100 | 60 | 29.5 | 9.000
MU115-059 | 12.700 | 24.000 | 73.025 | M5 | 98.400 | 51 | 20.5 | 3.500
MU115-067 | 14.000 | 24.000 | 50.000 | M5 | 70.000 | 51 | 20.5 | 3.500
MU115-069 | 15.875 | 35.000 | 73.025 | M5 | 98.425 | 62 |  | 14.000
MU115-084 | 15.875 | 35.000 | 114.300 | M8 | 149.200 | 62 | 31.5 | 9.000
MU115-086 | 16.000 | 24.000 | 70.000 | M6 | 90.000 | 51 | 20.5 | 4.000
MU115-089 | 19.000 | 24.000 | 80.000 | M6 | 100.000 | 51 | 20.5 | 3.500
MU115-090 | 22.000 | 35.000 | 110.000 | M8 | 130.000 | 62 | 31.5 | 9.000
MU115-130 | 16.000 | 24.000 | 110.000 | M8 | 145.000 | 52 | 21.5 | 9.500
MU115-176 | 19.050 | 35.000 | 55.524 | M8 | 125.730 | 62 | 31.5 | 15.000
MU115-192 | 15.000 | 24.000 | 95.000 | M8X1.25 THRU | 120.000 | 51 | 24 | 4.000
MU115-198 | 14.000 | 24.000 | 70.000 | M6 | 90.000 | 51 | 20.5 | 4.450
MU115-203 | 19.050 | 40.000 | 114.300 | 10.5 THRU | 149.350 | 62.5 | 32 | 9.400 | .375in UNC tap
MU115-212 | 22.000 | 35.000 | 110.000 | M8 | 145.000 | 62 | 31.5 | 9.000
MU115-213 | 22.000 | 40.000 | 110.000 | M8 | 145.000 | 67 | 36.5 | 9.000 | ACCOMODATES MOTOR SHAFT WITH A STEP
MU115-227 | 22.000 | 24.000 | 95.000 | M8 | 115.000 | 51 | 20.5 | 3.500
MU115-229 | 14.000 | 0.000 | 50.000 | M6X1 THRU | 95.000 | 51 | 19.5 | 3.500
MU115-231 | 16.000 | 24.000 | 110.000 | M8 | 130.000 | 51 |  | 3.500
MU115-235 | 15.875 | 24.000 | 114.300 | 3/8-16 | 149.350 | 65.5 | 35 | 4.000 | C-FACE MOTOR
MU115-254 | 15.875 | 24.000 | 73.025 | M5x0.8 | 98.400 | 51 | 20.5 | 3.500
MU115-257 | 24.000 | 24.000 | 95.000 | M8 | 130.000 | 51 | 20.5 | 3.500
MU115-262 | 15.875 | 24.000 | 101.600 | M8 | 125.724 | 51 |  | 3.500
MU115-266 | 24.000 | 35.000 | 130.000 | M12 | 165.000 | 62 | 31.5 | 9.000 | Allen Bradley 1326AB-B515G-S2L
MU115-268 | 22.225 | 24.000 | 114.300 | 9.0 THRU | 149.350 | 65.5 | 35 | 4.000 | C-FACE MOTOR
MU115-269 | 24.000 | 24.000 | 80.000 | M6 | 100.000 | 51 | 20.5 | 3.500
MU115-270 | 19.000 | 35.000 | 95.000 | 9 THRU | 115.000 | 62 | 31.5 | 5.000 | C-FACED MOTOR
MU115-273 | 15.875 | 37.500 | 55.575 | M6 | 125.730 | 64.5 | 34 | 17.000
MU115-275 | 14.000 | 24.000 | 94.000 | M8 | 120.000 | 51 |  | 3.500
MU115-277 | 19.000 | 32.500 | 80.000 |  | 100.000 |  |  | 0.000
MU115-279 | 18.000 | 24.000 | 41.910 | M8 | 119.800 | 50.8 |  | 5.000 | OFFSET SHAFT
MU115-285 | 14.000 | 24.000 | 60.000 | M5 | 75.000 | 51 |  | 3.500
MU115-299 | 11.000 | 23.000 | 60.000 | M5 | 75.000 | 51 | 21 | 3.500
MU115-303 | 24.000 | 45.000 | 95.000 | M6 | 115.000 | 62 | 32 | 9.000
MU115-305 | 15.875 | 35.000 | 76.200 | 8.636 | 122.280 | 62 | 31.5 | 14.500
MU115-306 | 24.000 | 24.000 | 110.000 | M8 | 130.000 |  |  | 0.000
MU115-308 | 18.000 | 24.000 | 110.000 | M8 | 145.000 | 51 | 20.5 | 3.500
MU115-309 | 19.000 | 35.000 | 95.000 | M8 | 115.000 | 62 | 31.5 | 9.000
MU115-312 | 12.700 | 0.000 | 50.800 | M5 THRU | 62.992 |  |  | 0.000 | C-FACE MOTOR
MU115-314 | 19.050 | 35.000 | 55.524 | M6 | 125.730 | 62 | 31.5 | 15.000
MU115-315 | 14.000 | 35.000 | 80.000 | M6 | 100.000 | 62 | 31.5 | 14.500
MU115-40013 | 15.875 | 38.500 | 114.300 | 10.5 THRU | 149.200 | 65.5 | 35 | 4.000 | 45 DEG ROTATION
MU115-40022 | 15.875 | 35.000 | 55.650 | M8X1.25 | 125.720 | 62 | 30.5 | 15.000 | S106-205
MU115-40039 | 15.875 | 52.000 | 114.300 | 10 THRU | 149.350 | 79 | 48 | 8.000 | SPECIAL C-FACE
MU115-40046 | 19.000 | 40.000 | 110.000 | M8 | 145.000 | 67 | 36 | 9.000 | SPECIAL FOR STEPPED SHAFT
MU115-40047 | 19.050 | 24.000 | 114.300 | M8 | 149.200 | 51 | 20 | 4.000
MU115-40073 | 22.000 | 24.000 | 80.000 | M6 | 100.000 | 51 | 25 | 3.500
MU115-40077 | 16.000 | 37.500 | 60.000 | 9.2 | 75.000 | 64.5 | 33 | 3.500
MU115-40274 | 22.225 | 38.500 | 114.300 | 10.5 | 149.200 | 65.5 | 35 | 4.000 | C-FACE, 2 PLATE
MU115-40399 | 12.700 | 0.000 | 76.200 | 1/4-20 x .31 DP | 95.300 |  |  | 0.000 | TAP FACE MOTOR; NOT YET DESIGNED
MU115-40413 | 22.000 | 35.000 | 110.000 | M8 | 165.000 | 62 | 31.5 | 9.000
MU115-40437 | 14.000 | 24.000 | 60.000 | M5 | 75.000 | 51 | 20 | 3.500
MU115-40494 | 14.000 | 24.000 | 60.000 | M6 | 98.995 | 51 | 20 | 3.500
MU115-40571 | 24.000 | 40.000 | 110.000 | M8 | 145.000 | 67 | 36.5 | 9.000
MU115-40660 | 10.000 | 35.000 | 80.000 | M6 | 100.000 | 62 | 31.5 | 14.500
MU115-40671 | 15.875 | 39.000 | 63.500 | M6 | 82.550 | 66 | 35.5 | 3.500
MU115-40759 | 16.000 | 34.500 | 80.012 | 6.8 | 100.000 | 61.5 | 31 | 7.500 | NICKEL COATED C-FACE, SST HARDWARE, SEALED
MU142-003 | 24.000 | 30.000 | 110.000 | M10 | 165.000 | 61 | 25.5 | 5.000
MU142-010 | 24.000 | 30.000 | 110.000 | M8 | 130.000 | 61 | 25.5 | 5.000
MU142-010-F01 | 24.000 | 30.000 | 110.000 | M8 | 130.000 | 61 |  | 5.000 | FOOD GRADE. NICKEL PLATE, SST HDWR
MU142-027 | 32.000 | 30.000 | 130.000 | M10 | 165.000 | 61 | 25.5 | 5.000
MU142-078 | 24.000 | 30.000 | 130.000 | M10 | 165.000 | 61 | 25.5 | 5.000
MU142-146 | 28.000 | 30.000 | 130.000 | M10 | 165.000 | 61 | 25.5 | 5.000
MU142-152 | 28.000 | 50.000 | 110.000 | M8 | 145.000 | 81 | 45.5 | 10.000
MU142-168 | 24.000 | 30.000 | 114.300 | M10 | 149.230 | 61 | 25.5 | 5.000
MU142-204 | 24.000 | 30.000 | 110.000 | M8 | 145.000 | 61 | 25.5 | 5.000
MU142-213 | 19.050 | 39.000 | 114.330 | M12 | 149.058 | 79 | 42 | 7.000
MU142-40120 | 19.000 | 30.000 | 95.000 | M8 | 115.000 | 61 | 30 | 5.000
MU142-40121 | 19.000 | 30.000 | 80.000 | M6 | 100.000 | 62 | 26 | 5.000
MU142-40139 | 19.000 | 50.000 | 110.000 | M8 | 145.000 | 81 | 46 | 10.000
MU142-40182 | 32.000 | 50.000 | 130.000 | M10 | 165.000 | 82 | 46 | 10.500
MU142-40213 | 24.000 | 50.000 | 110.000 | M8x1.25 tap | 145.000 | 82 | 46 | 25.000
MU142-40221 | 22.000 | 50.000 | 110.000 | M8 | 145.000 | 82 | 27 | 10.000
MU142-40230 | 19.000 | 30.000 | 110.000 | M8 | 130.000 | 62 | 25 | 5.000
MU142-40252 | 18.000 | 30.000 | 100.000 | M10 | 155.000 | 62 | 26 | 5.000
MU142-40260 | 22.225 | 48.000 | 114.300 | 10.3 | 149.230 | 80 | 44 | 9.000 | C-face
MU142-40262 | 19.000 | 30.000 | 95.000 | M8 | 130.000 | 62 | 26 | 5.000
MU142-40322 | 15.875 | 48.000 | 114.300 | 10.3 | 149.230 | 80 | 44 | 9.000 | C-FACE
MU142-40387 | 20.000 | 30.000 | 80.000 | M6 | 100.000 | 62 | 26 | 5.000
MU142-40393 | 24.000 | 30.000 | 110.000 | M8 | 130.000 | 61 |  | 5.000
MU142-40412 | 19.000 | 30.000 | 130.000 | M10 | 165.000 | 61 | 25 | 5.000
MU142-40451 | 16.000 | 30.000 | 80.000 | M6 | 100.000 | 62 | 25 | 5.000
MU142-40526 | 19.000 | 30.000 | 95.000 | M8 | 130.000 | 62 | 26 | 5.000
MU142-40587 | 19.000 | 30.000 | 50.000 |  | 65.000 | 62 | 25 | 5.000
MU142-40616 | 28.000 | 45.000 | 130.000 | M10 | 165.000 | 82 | 46 | 17.000
MU142-40618 | 14.000 | 30.000 | 80.000 | M6 | 100.000 | 62 | 26 | 5.000
MU142-40813 | 22.000 | 50.000 | 114.300 | M12 | 200.000 | 82 | 46 | 7.000
MU142-40855 | 16.000 | 30.000 | 95.000 | M8 | 115.000 | 62 | 26 | 5.000
MU142-40933 | 19.000 | 30.000 | 110.000 | M8 | 145.000 | 62 | 26 | 5.000
MU142-40938 | 24.000 | 50.000 | 130.000 | M10 | 165.000 | 82 | 46 | 17.000
MU142-800232 | 28.575 | 50.000 | 114.300 | 3/8-16 | 177.800 | 82 | 46 | 7.000
MU60-001 | 11.000 | 16.500 | 60.000 | M5 | 75.000 | 35.6 | 16.6 | 3.100
MU60-003 | 9.000 | 16.500 | 40.000 | M5 | 63.000 | 35.6 | 16.6 | 3.100
MU60-004 | 8.000 | 22.500 | 50.000 | M4 | 80.000 | 41.6 | 22.6 | 9.100
MU60-005 | 6.350 | 16.500 | 38.100 | M4 | 66.675 | 35.6 | 16.6 | 3.100
MU60-006 | 11.000 | 16.500 | 60.000 | M5 | 85.000 | 41.6 | 22.6 | 9.100
MU60-008 | 12.700 | 22.500 | 38.100 | M5 | 66.675 | 41.6 | 22.6 | 9.100
MU60-009 | 9.000 | 16.500 | 40.000 | M4 | 63.000 | 35.6 | 16.6 | 3.100
MU60-010 | 14.000 | 16.500 | 60.000 | M5 | 75.000 | 35.6 | 16.6 | 3.100
MU60-022 | 14.000 | 16.500 | 50.000 | M4 | 70.000 | 35.6 | 16.6 | 3.100
MU60-023 | 11.000 | 16.500 | 50.000 | M4 | 60.000 | 35.6 | 16.6 | 3.100
MU60-028 | 12.000 | 22.500 | 50.000 | M4 | 90.000 | 41.6 | 22.6 | 9.100
MU60-029 | 8.000 | 16.500 | 36.000 | M4 | 70.700 | 35.6 | 16.6 | 2.600
MU60-033 | 9.525 | 16.500 | 38.151 | M5 | 66.675 | 35.6 | 16.5 | 3.100
MU60-035 | 12.000 | 24.000 | 50.000 | M5 | 70.000 | 43.1 | 24.1 | 10.600
MU60-036 | 10.000 | 0.000 | 80.000 | M6X0.8 THRU | 100.000 | 46 |  | 13.000 | Fanuc Alpha 2
MU60-041 | 10.000 | 20.000 | 38.000 | M4 | 66.680 | 35.6 |  | 3.100
MU60-042 | 14.000 | 16.500 | 36.000 | M4 | 70.700 | 35.6 | 16.6 | 2.600
MU60-046 | 14.000 | 16.500 | 50.000 | M5 | 70.000 | 35.6 | 16.6 | 3.100
MU60-048 | 9.000 | 16.500 | 40.000 | M4 | 70.000 | 35.6 | 16.6 | 3.100
MU60-055 | 12.700 | 16.500 | 38.100 | M4 | 66.675 | 35.6 | 16.6 | 3.100
MU60-056 | 14.000 | 22.500 | 60.000 | M5 | 75.000 | 41.6 | 22.6 | 8.000
MU60-059 | 9.525 | 16.500 | 38.100 | M5 | 66.680 | 35.6 | 16.6 | 1.500 | 1.5MM PILOT HEIGHT
MU60-073 | 12.000 | 0.000 | 78.000 | M6 THRU | 63.500 | 55.6 | 36.6 | 7.000 | TWO PLATE ADAPTER, C-FACE
MU60-083 | 6.350 | 16.500 | 20.020 | M2.5X0.45 TH | 46.690 |  |  | 0.000
MU60-099 | 7.938 | 16.500 | 38.150 | M5 | 66.680 | 35.6 | 16.6 | 3.100
MU60-123 | 9.525 | 22.500 | 73.050 | M5 | 98.400 | 41.6 | 22.6 | 9.100
MU60-129 | 11.000 | 16.500 | 50.000 | M4 | 70.000 | 35.6 | 16.6 | 3.100 | USE LOW HEAD SCREWS M4X16
MU60-143 | 14.000 | 22.500 | 50.011 | M6 | 85.000 | 41.6 | 22.6 | 9.100
MU60-149 | 9.000 | 16.500 | 50.000 | M5 | 70.000 | 35.6 | 16.6 | 3.100 | USE LOW HEAD SCREWS M4X16
MU60-186 | 8.000 | 16.500 | 50.000 | M5 | 70.000 | 35.6 | 16.6 | 3.100 | USE LOW HEAD SCREWS M4X16
MU60-205 | 8.000 | 16.500 | 38.100 | M5 | 66.680 | 35.6 | 16.6 | 3.500
MU60-216 | 8.000 | 16.500 | 38.100 | M4 | 66.675 | 35.6 | 16.6 | 3.500
MU60-225 | 14.000 | 22.500 | 50.000 | M4 | 70.000 | 41.6 | 22.6 | 8.000
MU60-234 | 9.000 | 16.500 | 39.980 | M4 | 63.000 | 35.6 | 16.6 | 3.100 | USE STAINLESS STEEL HARDWARE
MU60-237 | 8.000 | 16.500 | 40.000 | M4 | 73.540 | 35.6 | 16.6 | 3.100
MU60-241 | 8.000 | 23.500 | 24.970 | 4.9 thru | 38.890 | 42.6 | 23.6 | 4.000 | TWO PLATES tap face motor
MU60-242 | 10.000 | 16.500 | 50.000 | M4 | 70.000 | 35.6 | 16.6 | 4.000
MU60-244 | 6.350 | 22.500 | 31.750 | M5 | 74.200 | 41.6 | 22 | 9.000
MU60-246 | 12.700 | 22.500 | 38.100 | M4 | 66.700 | 41.6 | 22.6 | 9.100
MU60-247 | 12.700 | 22.500 | 73.025 | M5 | 98.400 | 41.6 | 22.6 | 9.100
MU60-250 | 14.000 | 16.500 | 36.000 | M4 | 70.700 | 35.6 | 16.6 | 3.100
MU60-252 | 8.000 | 16.500 | 30.000 | M4 | 46.000 | 35.6 | 16.6 | 3.100
MU60-254 | 11.000 | 16.500 | 40.000 | M5 | 63.000 | 35.6 | 16.6 | 3.000
MU60-255 | 9.000 | 16.500 | 30.000 | M3 | 50.000 | 35.6 | 16.6 | 3.100
MU60-256 | 14.000 | 24.000 | 36.800 | M6 | 82.000 | 43.1 | 24.1 | 10.600
MU60-258 | 9.525 | 16.500 | 25.400 | 6-32 | 38.890 | 40.7 | 21.7 | 2.500 | C-FACE MOTOR
MU60-261 | 9.500 | 16.500 | 38.100 | M4 | 66.700 | 35.6 | 16.6 | 2.600
MU60-304 | 14.000 | 22.500 | 50.000 | M6 | 100.000 | 41.6 | 22.6 | 9.100
MU60-306 | 14.000 | 22.500 | 50.000 | M6 | 95.000 | 41.6 | 22.6 | 9.100
MU60-309 | 9.525 | 16.500 | 38.100 | M4 | 66.675 | 35.6 | 16.6 | 3.100
MU60-311 | 9.525 | 16.500 | 38.100 | M5 | 66.675 | 35.6 |  | 2.600
MU60-316 | 14.000 | 16.500 | 38.151 | M4 | 66.675 | 35.6 | 16.6 | 3.100
MU60-318 | 6.000 | 4.000 | 50.000 | 10-32 | 66.670 |  |  | 0.000
MU60-319 | 8.000 | 19.000 | 30.000 | M4 | 46.000 | 38 | 19 | 5.600
MU60-320 | 11.000 | 22.500 | 60.000 | M5 | 75.000 | 41.6 | 22.6 | 8.000
MU60-321 | 14.000 | 18.000 | 80.000 | M6 | 100.000 | 37.1 | 18 | 4.600
MU60-324 | 14.000 | 22.500 | 70.000 | M5 | 90.000 | 41.6 | 22.6 | 7.500
MU60-325 | 14.000 | 27.000 | 80.000 | M6 | 100.000 | 46.1 | 27 | 7.500
MU60-326 | 6.000 | 4.000 | 50.000 | 10-32 | 66.670 |  |  | 0.000
MU60-327 | 8.000 | 0.000 | 16.000 | M4 THRU | 32.000 |  |  | 0.000 | 2PLATE ADAPTER
MU60-333 | 14.000 | 16.500 | 40.000 | M4 | 63.000 | 35.6 | 16.6 | 3.100
MU60-334 | 5.000 | 0.000 | 22.000 | 3.65 THRU | 43.840 | 40.6 | 20.6 | 7.000 | SPECIAL SMALL PILOT
MU60-335 | 8.000 | 16.500 | 32.000 | M4 | 45.000 | 35.6 | 16.6 | 2.600
MU60-337 | 9.000 | 0.000 | 40.000 | M5 | 65.000 | 35.6 | 16.6 | 2.600
MU60-342 | 6.350 | 21.000 | 38.100 | 1/4-20-2B TAP | 66.675 | 40.1 | 20.57 | 7.100 | 1/4-20 TAPPED FACE MOTOR
MU60-346 | 9.512 | 0.000 | 25.400 | 8-32 unc-2b thru | 66.675 | 43.6 | 23.8 | 7.000
MU60-349 | 6.340 | 22.500 | 25.400 | 4 THRU | 38.890 | 41.6 | 20.6 | 3.000 | TWO PLATES
MU60-40003 | 14.000 | 22.500 | 60.000 | M5 tap | 121.620 | 41.6 | 21.6 | 7.500
MU60-40096 | 10.000 | 16.500 | 36.000 | M4X.7 | 70.711 | 35.6 | 16.6 | 2.600
MU60-40150 | 9.000 | 25.000 | 50.000 | M5 | 70.000 | 44.6 | 26 | 11.500 | Longer version of MU60-149
MU60-40164 | 14.000 | 20.000 | 60.000 | M6X1 THRU | 99.000 | 39.1 | 20.1 | 5.000
MU60-40170 | 8.000 | 23.500 | 24.970 | 5.9 thru | 38.890 | 42.6 | 23.6 | 4.000 | tapped face motor
MU60-40217 | 9.525 | 16.500 | 38.150 | M4 | 70.000 | 35.6 | 16.6 | 2.600
MU60-40263 | 14.000 | 24.000 | 50.000 | M5 | 70.000 | 43.1 | 23.1 | 10.600 | LONG PILOT
MU60-40288 | 14.000 | 22.500 | 60.000 | M6 | 121.620 | 41.6 | 21.6 | 7.500
MU60-40356 | 11.000 | 16.500 | 60.000 | m5 | 75.000 | 35.6 | 14.6 | 2.600 | SST ADAPTER & HARDWARE
MU60-40379 | 14.000 | 20.000 | 65.000 | M6 | 95.000 | 39.1 | 18.1 | 5.000
MU60-40380 | 12.700 | 16.000 | 84.099 | 4.9 | 92.860 | 35.1 | 16.1 | 3.000 | C-FACE
MU60-40409 | 6.350 | 16.500 | 38.100 | M4 | 66.675 | 35.6 | 15.6 | 3.100 | SAME AS MU60-005 EXCEPT 12MM SCREWS
MU60-40419 | 6.350 | 16.500 | 37.770 | 4.75 THRU | 59.700 | 35.6 | 15.6 | 3.100
MU60-40476 | 12.000 | 65.000 | 60.000 | M5 | 75.000 | 84.1 | 63.1 | 51.000
MU60-40506 | 8.000 | 16.500 | 38.100 | M4 | 66.800 | 36.1 | 14.6 | 3.100
MU60-40509 | 6.350 | 18.500 | 38.000 | M4 | 66.670 | 37.6 | 18.6 | 5.100
MU60-40541 | 12.700 | 20.000 | 84.099 | 4.9 THRU | 92.860 | 39.1 | 20.1 | 5.000 | LONGER VERSION OF MU60-40380
MU60-40556 | 5.000 | 16.500 | 38.090 | 1/4-20 | 67.390 | 35.6 | 16.6 | 3.100
MU60-40569 | 9.525 | 16.500 | 38.150 | M5 | 66.675 | 35.6 | 14.6 | 3.100
MU60-40584 | 8.230 | 16.500 | 38.090 | 1/4-20 | 67.390 | 35.6 | 15.8 | 3.100 | NICKEL PLATED, SEALED PLUG
MU60-40617 | 6.350 | 16.500 | 38.100 | M5 | 66.680 | 35.6 | 16.6 | 3.100
MU60-40622 | 8.000 | 0.000 | 82.550 | M10 | 106.380 |  |  | 0.000 | AM CUP, SZ90 TO SZ60 ADPTR
MU60-40628 | 10.000 | 0.000 | 38.100 | M4 | 66.680 | 35.6 | 16.6 | 3.100
MU60-40772 | 10.000 | 16.500 | 36.000 | M5 | 70.700 | 35.6 | 16.6 | 2.600
MU60-40780 | 11.000 | 16.500 | 40.000 | M4 | 63.000 | 35.6 | 16.6 | 2.600 | W01/F01 NICKEL AND SST
MU60-40805 | 9.525 | 23.500 | 34.925 | 5.6 | 63.500 | 42.6 | 23.6 | 9.600 | C-FACE
MU60-40823 | 12.700 | 22.500 | 73.025 | M6 | 98.400 | 41.6 | 22.6 | 9.000
MU60-40824 | 8.000 | 17.000 | 22.000 | M3 | 48.000 | 36.1 | 17.1 | 3.100
MU60-40833 | 6.350 | 16.500 | 38.150 | M4 | 66.675 | 35.6 | 16.6 | 2.600
MU60-40865 | 12.700 | 22.500 | 73.060 | M6 | 98.400 | 41.6 | 22.6 | 9.000
MU60-40896 | 14.000 | 22.500 | 60.010 | M6 | 75.000 | 41.6 | 22.6 | 7.500
MU60-40908 | 14.000 | 22.500 | 70.000 | M6 | 90.000 | 41.6 | 22.6 | 7.500
MU60-40947 | 12.700 | 30.000 | 51.181 | 7.14 | 94.280 | 49 | 30 | 16.000 | C-FACE 2 PLATE
MU60-800212 | 12.700 | 16.500 | 32.000 | 5.5 | 41.275 | 42.6 | 23.6 | 4.000 | 2 PLATE FOR C-FACE MOTOR
MU90-001 | 14.000 | 20.000 | 80.000 | M6 | 100.000 | 40.2 | 20.2 | 3.700
MU90-002 | 14.000 | 20.000 | 70.000 | M6 | 90.000 | 40.2 | 20.2 | 3.700
MU90-003 | 14.000 | 20.000 | 70.000 | M5 | 90.000 | 40.2 | 20.2 | 3.200
MU90-004 | 14.000 | 20.000 | 70.000 | M6 | 95.000 | 40.2 | 20.2 | 3.200
MU90-005 | 12.700 | 20.000 | 73.000 | M5 | 98.425 | 40.2 | 20.2 | 3.700
MU90-006 | 9.530 | 20.000 | 73.076 | M5 | 98.425 | 40.2 | 20.2 | 3.200
MU90-007 | 19.000 | 20.000 | 70.000 | M6 | 90.000 | 40.2 | 20.2 | 3.700
MU90-009 | 16.000 | 20.000 | 70.000 | M6 | 90.000 | 40.2 | 20.2 | 3.700
MU90-010 | 16.000 | 20.000 | 50.000 | M5 | 70.000 | 40.2 | 20.2 | 3.200
MU90-011 | 12.700 | 20.000 | 73.076 | M5 | 98.425 | 40.2 | 20.2 | 13.200
MU90-013 | 11.000 | 20.000 | 60.000 | M5 | 85.000 | 40 | 20 | 3.700
MU90-014 | 10.000 | 32.000 | 80.000 | M6 | 100.000 | 52.2 | 32.2 | 12.500
MU90-015 | 9.520 | 20.000 | 38.100 | M5 | 66.675 | 40.2 | 20.2 | 3.700
MU90-016 | 15.880 | 20.000 | 73.076 | M5 | 98.425 | 40.2 | 20.2 | 3.200
MU90-017 | 16.000 | 28.500 | 110.000 | M8 | 145.000 | 48.7 | 28.7 | 3.500
MU90-018 | 11.000 | 20.000 | 60.000 | M5 | 75.000 | 40.2 | 20.2 | 3.700
MU90-019 | 9.000 | 20.000 | 40.000 | M4 | 63.000 | 40.2 | 20.2 | 3.700
MU90-020 | 14.000 | 20.000 | 60.000 | M6 | 75.000 | 40.2 | 20.2 | 3.200
MU90-023 | 12.000 | 20.000 | 50.000 | M5 | 70.000 | 48.7 | 28.7 | 11.700
MU90-024 | 14.000 | 20.000 | 73.025 | M5 | 98.425 | 39.9 | 20.2 | 3.2
MU90-026 | 19.000 | 28.500 | 80.000 | M6 | 100.000 | 48.7 | 28.7 | 9.000
MU90-027 | 14.010 | 20.000 | 80.010 | M8 | 139.700 | 40.2 | 20.2 | 3.200
MU90-033 | 8.000 | 20.000 | 50.000 | M4 | 80.000 | 40.2 | 20.2 | 3.200
MU90-037 | 16.000 | 21.000 | 96.000 | M8 | 115.000 | 41.2 | 21.2 | 4.500
MU90-038 | 14.000 | 20.000 | 60.000 | M6 | 98.980 | 40.2 | 18.2 | 3.200
MU90-039 | 9.000 | 20.000 | 40.000 | M5 | 63.000 | 40.2 | 19.7 | 3.700 | STD Black Anodize adapter
MU90-041 | 15.875 | 21.000 | 55.550 | M6 | 125.730 | 41 | 21 | 4.700
MU90-042 | 11.000 | 20.000 | 60.000 | M5 | 75.000 | 40.2 | 19.2 | 3.200
MU90-043 | 14.000 | 20.000 | 60.000 | M5 | 75.000 | 40.2 | 20.2 | 3.700
MU90-054 | 12.700 | 20.000 | 73.076 | M5 | 98.400 | 40.2 | 20.2 | 3.200
MU90-059 | 15.875 | 23.500 | 63.480 | M8 | 130.000 | 43.7 | 23.7 | 3.000 | 2 PIECE MTG KIT - TAPPED MOTOR FACE
MU90-065 | 11.000 | 16.000 | 60.000 | M5 | 75.000 | 44 | 23 | 7.000 | C-FACE MOTOR
MU90-067 | 14.000 | 20.000 | 50.000 | M5 | 70.000 | 40.2 | 20.2 | 3.200
MU90-074 | 11.000 | 20.000 | 70.000 | M5 | 90.000 | 40 | 20 | 3.000
MU90-079 | 14.000 | 28.500 | 80.000 | M6 | 100.000 | 48.7 | 28.7 | 9.000
MU90-083 | 16.000 | 28.500 | 95.000 | M8 | 115.000 | 48.7 | 28.7 | 8.500
MU90-085 | 19.000 | 30.000 | 80.000 | M6 | 100.000 | 50.2 | 30.2 | 9.000
MU90-088 | 19.000 | 28.500 | 95.000 | M8 | 115.000 | 48.7 | 28.7 | 12.200
MU90-089 | 14.000 | 20.000 | 50.000 | M6 | 95.000 | 40.2 | 20.2 | 3.700
MU90-092 | 16.000 | 20.000 | 80.000 | M6 | 100.000 | 40.2 | 20.2 | 3.700
MU90-097 | 6.350 | 20.000 | 38.100 | M5 | 66.680 | 40.2 | 20.2 | 3.000
MU90-126 | 19.000 | 20.000 | 70.000 | M5 | 90.000 | 40.2 | 20.2 | 3.700
MU90-185 | 12.700 | 20.000 | 73.076 | M5 | 98.425 | 40.2 | 20.2 | 3.200
MU90-185-F01 | 12.700 | 0.000 | 73.076 | M5 | 98.425 | 40.2 | 20.2 | 3.200
MU90-186 | 11.008 | 20.000 | 60.012 | M5 | 75.000 | 40.2 | 20.2 | 3.700
MU90-192 | 15.875 | 28.500 | 73.025 | M5 | 98.400 | 48.7 | 25 | 9.000
MU90-218 | 9.000 | 20.000 | 40.000 | M5X0.8 THRU | 63.000 | 40.2 | 20.2 | 3.700 | Nickel Plated Adapter - Food Grade F01
MU90-259 | 14.000 | 20.000 | 50.000 | M6 | 95.000 | 40.2 | 20.2 | 3.700 | STAINLESS ST. FASTENERS
MU90-261 | 14.000 | 28.500 | 95.000 | M8 | 115.000 | 48.7 | 28.7 | 8.500
MU90-266 | 15.000 | 21.000 | 60.000 | M6X1 THRU | 127.270 | 41.2 |  | 4.700
MU90-267 | 15.875 | 38.500 | 63.500 | 1/4-20 thru | 82.550 | 58.7 | 38 | 2.500 | C-FACE 2 PIECE MTG KIT
MU90-268 | 16.000 | 32.000 | 80.000 | M6 | 100.000 | 52.2 | 32.2 | 12.500
MU90-302 | 19.050 | 36.000 | 55.575 | M8 | 125.730 | 56.2 | 33 | 9.000
MU90-303 | 12.700 | 0.000 | 88.390 |  | 69.850 |  |  | 0.000 | 2 plate design
MU90-307 | 12.700 | 20.000 | 73.150 | M5 | 98.400 | 40.2 | 18.7 | 3.200
MU90-313 | 14.990 | 28.500 | 73.025 | M5 | 98.429 | 48.7 | 28.7 | 12.200
MU90-315 | 14.000 | 28.500 | 36.800 | M6 | 82.000 | 48.7 | 28.7 | 11.700
MU90-316 | 9.525 | 21.000 | 50.800 | M6 | 120.000 | 41.2 | 21.2 | 4.700 | C-FACE MOTOR
MU90-317 | 15.000 | 18.000 | 80.000 | M6 | 100.000 | 36.6 |  | 5.000
MU90-319 | 11.000 | 26.000 | 60.000 | M6 | 75.000 | 46.2 | 26.2 | 0.000 | 2 PIECE MTG KIT
MU90-320 | 12.000 | 20.000 | 78.000 | 6.5 Dia | 63.500 | 46.2 | 30 | 7.500 | C-FACE
MU90-331 | 12.700 | 20.000 | 73.000 | M5 | 98.425 | 40.02 |  | 3.700
MU90-335 | 12.700 | 21.000 | 55.600 | M6 | 100.000 | 40.9 |  | 0.000
MU90-338 | 19.000 | 36.000 | 95.000 | M8 | 115.000 | 56 | 33 | 9.000
MU90-340 | 16.000 | 19.500 | 80.012 | 8 THRU | 100.000 | 50.2 | 29 | 4.000 | C-FACE MOTOR, -W01 for Washdown, -F01 for Foodgrade
MU90-340-F01 | 16.000 | 19.500 | 80.012 | 8 THRU | 100.000 | 50.2 | 29 | 4.000 | C-FACED, FOOD GRADE
MU90-341 | 16.000 | 28.500 | 70.000 | M6 | 90.000 | 48.7 | 28 | 9.500 | STEPPED SHAFT
MU90-345 | 19.000 | 21.000 | 95.000 | M8 | 130.000 | 41.2 | 21.2 | 4.700
MU90-347 | 15.875 | 33.000 | 114.300 | 3/8-16UNC | 149.230 | 53 | 34 | 4.000 | C-FACE MOTOR
MU90-351-K05 | 11.010 | 0.000 | 60.000 | 5.5 | 75.000 |  |  | 0.000
MU90-354 | 9.525 | 24.000 | 50.800 | 1/4-20 UNC | 69.850 | 43.9 | 23.2 | 8.200
MU90-355 | 18.000 | 0.000 | 77.000 | M6 | 113.120 |  |  | 0.000
MU90-356 | 19.050 | 32.000 | 114.300 | 3/8-16UNC | 149.200 | 51.9 | 32.2 | 5.000
MU90-357 | 9.520 | 20.000 | 60.000 | M5 | 75.000 | 40.2 | 20.2 | 3.700
MU90-362 | 15.875 | 0.000 | 76.200 | M8 | 122.347 | 50.9 | 31.2 | 14.000
MU90-364 | 11.000 | 0.000 | 80.000 | M6 CLEARANCE | 100.000 | 46 | 25.5 | 3.500
MU90-367 | 10.000 | 20.000 | 36.000 | M4 | 70.710 | 42 | 22 | 5.000
MU90-40009 | 9.525 | 20.000 | 73.000 | M5 | 99.000 | 40.2 | 20.2 | 3.200
MU90-40027 | 9.520 | 20.000 | 38.100 | M4 | 66.675 | 40.2 | 20.2 | 3.700
MU90-40056 | 12.700 | 20.000 | 73.076 | M6 tap | 98.425 | 40.2 | 19.2 | 3.200
MU90-40122 | 19.000 | 22.000 | 130.000 | M10 tap | 165.000 | 42.2 | 21.2 | 4.500
MU90-40197 | 15.000 | 22.000 | 95.000 | M8X1.25 | 120.000 | 42.3 | 22.2 | 5.000
MU90-40257 | 12.700 | 25.500 | 38.100 | 4.93 | 63.500 | 45.7 | 25.4 | 3.000 | C-FACE, TWO PLATE
MU90-40267 | 19.000 | 28.500 | 70.000 | M6 | 90.000 | 48.7 | 28.7 | 9.000
MU90-40290 | 12.000 | 20.000 | 50.000 | M5 | 85.000 | 39.2 | 20.2 | 3.700
MU90-40291 | 14.000 | 20.000 | 60.012 | M5 | 75.000 | 39.9 | 20.2 | 3.200
MU90-40295 | 14.000 | 28.500 | 70.000 | M6 | 90.000 | 48.4 | 28.7 | 9.000 | NICKELPLATE/SST HARDWARE
MU90-40339 | 6.350 | 20.000 | 38.150 | M4 | 66.675 | 40.2 | 20.2 | 3.200
MU90-40388 | 19.000 | 28.500 | 95.023 | M8 | 115.000 | 48.7 | 25.7 | 9.000
MU90-40402 | 11.000 | 20.000 | 50.000 | M4 | 70.000 | 40.2 | 20.2 | 3.200
MU90-40423 | 14.000 | 20.000 | 60.000 | M5 | 90.000 | 40.2 | 17.2 | 3.200
MU90-40427 | 14.000 | 20.000 | 60.000 | M5 | 75.000 | 40.2 | 17.2 | 3.200
MU90-40434-F01 | 12.700 | 20.000 | 38.151 | M5 | 66.675 | 40.2 | 16.2 | 3.700 | FOOD GRADE (NICKEL)
MU90-40439 | 11.000 | 26.000 | 66.500 | M6 | 59.000 | 46.2 | 23.2 | 1.500
MU90-40445 | 15.875 | 36.000 | 73.025 | M5 | 98.370 | 56.5 | 36 | 9.500
MU90-40504 | 12.700 | 20.000 | 73.000 | M5 | 98.425 | 40.2 |  | 3.700
MU90-40531 | 12.700 | 30.000 | 76.200 | 5.6 thru | 100.000 | 49.9 | 28.2 | 3.500 | C-Face, 2 plates
MU90-40533 | 19.000 | 28.500 | 95.000 | M8 | 115.000 | 48.4 | 25.7 | 9.000
MU90-40553 | 12.700 | 30.226 | 73.000 | M5 | 98.425 | 39.9 | 20.2 | 3.200
MU90-40605 | 19.000 | 20.000 | 80.000 | M6 | 100.000 | 40.2 | 17.2 | 3.700
MU90-40613 | 14.000 | 20.000 | 50.000 | M5 | 70.000 | 40.2 | 20.2 | 3.200
MU90-40642 | 14.000 | 20.000 | 73.000 | M5 | 0.000 | 39.9 | 20.2 | 3.700
MU90-40683 | 12.700 | 20.000 | 73.025 | M5 | 98.430 | 39.9 | 20.2 | 3.200
MU90-40721 | 16.000 | 32.000 | 50.000 | M5 | 70.000 | 51.9 | 32.2 | 15.200
MU90-40738 | 9.500 | 20.000 | 60.000 | M5 | 98.400 | 40.2 | 20.2 | 3.200
MU90-40756 | 16.000 | 36.000 | 80.000 | M5 | 100.000 | 56.2 | 36.2 | 12.500
MU90-40760 | 7.938 | 28.500 | 38.100 | M5 | 88.900 | 48.7 | 28.7 | 11.700
MU90-40852 | 12.700 | 20.000 | 73.000 | M5 | 97.800 | 39.9 | 20.2 | 3.200
MU90-40853 | 19.000 | 28.500 | 110.000 | 3/8-16 | 145.000 | 48.7 | 28.7 | 4.000
MU90-40864 | 9.000 | 20.000 | 50.000 | M5 | 70.000 | 40.2 | 20.2 | 3.200
MU90-40885 | 12.700 | 25.000 | 69.860 | M5 | 114.300 | 44.9 | 25.2 | 9.000
MU90-40916 | 12.000 | 20.000 | 73.025 | M5 | 98.425 | 39.9 | 20.2 | 3.200
MU90-40918 | 12.700 | 20.000 | 79.970 | M6 | 98.780 | 39.9 | 20.2 | 3.200
MU90-40923 | 19.000 | 23.500 | 110.000 | M8 | 130.000 | 43.7 | 23.7 | 4.000
MU90-800208 | 14.000 | 20.000 | 65.000 | M6 | 95.000 | 40.2 | 20.2 | 3.200
MU90-800211 | 11.113 | 20.000 | 73.000 | M5 | 98.425 | 39.9 | 20.2 | 3.200

## MV Kits for PV
Kit Part Number | SHAFT DIAMETER | ADAPTER LENGTH | PILOT DIAMETER | BOLT HOLE | BOLT CIRCLE | MAXIMUM SHAFT LENGTH | MINIMUM SHAFT LENGTH | MAXIMUM PILOT LENGTH | COMMENTS
MV115-001 | 15.875 | 24.000 | 55.520 | M6 | 127.700 | 39.7 | 21.5 | 4.500
MV115-002 | 16.000 | 24.000 | 80.000 | M6 | 100.000 | 39.7 | 21.5 | 4.500
MV115-004 | 19.000 | 35.000 | 70.000 | M6 | 90.000 | 51 | 32.5 | 15.000
MV115-005 | 24.000 | 35.000 | 95.000 | M8 | 115.000 | 50.7 | 32.5 | 9.000
MV115-006 | 19.000 | 24.000 | 95.000 | M8 | 130.000 | 39.7 | 21.5 | 4.500
MV115-010 | 24.000 | 35.000 | 110.000 | M8 | 130.000 | 50.7 | 32.5 | 9.000
MV115-011 | 12.700 | 24.000 | 73.050 | M6 | 98.425 | 39.7 | 21.5 | 4.500
MV115-015 | 14.000 | 24.000 | 80.000 | M5 | 100.000 | 39.7 | 21.5 | 4.500
MV115-025 | 9.525 | 24.000 | 73.070 | M5 | 98.425 | 39.7 | 21.5 | 4.500
MV115-039 | 19.000 | 24.000 | 95.000 | M8 | 115.000 | 39.7 | 21.5 | 4.500
MV115-040 | 16.000 | 0.000 | 80.000 | M6 | 100.000 | 62 | 33 | 14.5 | Accommodates 10mm step in motor shaft.
MV115-041 | 19.000 | 45.000 | 110.000 | M8 | 145.000 | 60.7 | 42.5 | 9.000
MV115-059 | 12.700 | 24.000 | 73.025 | M5 | 98.425 | 39.7 | 21.5 | 4.500
MV115-068 | 24.000 | 45.000 | 110.000 | M8 | 145.000 | 60.7 | 42.5 | 9.000
MV115-086 | 16.000 | 35.000 | 70.000 | M6 | 90.000 | 50.7 | 32.5 | 15.500
MV115-089 | 19.000 | 24.000 | 80.000 | M6 | 100.000 | 39.7 | 21.5 | 4.500
MV115-130 | 16.000 | 0.000 | 110.000 | M8 | 145.000 | 39.7 | 21.5 | 4.500
MV115-176 | 19.050 | 35.000 | 55.550 | M6 | 125.730 | 50.7 | 32.5 | 15.500
MV115-213 | 22.000 | 0.000 | 110.000 | M8 | 145.000 | 60.7 | 42.5 | 9.000 | Accommodates 18mm step in motor shaft.
MV115-257 | 24.000 | 35.000 | 95.000 | M8 | 130.000 |  |  | 0.000
MV115-299 | 11.000 | 23.000 | 60.000 | M5 | 75.000 | 39.7 | 21.5 | 4.500
MV115-301 | 15.875 | 39.000 | 114.300 | 3/8-16 UNC | 149.225 |  |  | 0.000 | C-FACE
MV115-303 | 24.000 | 0.000 | 95.000 | M6 | 115.000 | 50.7 | 32.5 | 9.000 | Fits 5mm stepped shaft
MV115-40215 | 24.000 | 35.000 | 130.000 | M10 | 165.000 | 50.7 | 31.5 | 9.000 | OVERSIZED ADAPTER
MV115-40238 | 11.000 | 23.000 | 60.000 | M5 | 75.000 | 39.7 | 21.5 | 4.500 | MV115-299 Nickel plated, SS Hardware
MV115-40337 | 24.000 | 45.000 | 95.020 | M10 | 145.000 | 60.7 | 42.5 | 19.000
MV115-40474 | 19.000 | 35.000 | 110.000 | M8 | 130.000 | 51.5 | 32.5 | 9.000
MV115-40542 | 14.000 | 24.000 | 50.020 | M5 | 70.000 | 39.7 | 21.5 | 4.500
MV115-40566 | 19.000 | 25.000 | 110.000 | M8 | 130.000 | 40.7 | 22.5 | 5.500
MV115-40658 | 24.000 | 45.000 | 95.020 | M10 | 145.000 | 60.7 | 42.5 | 19.000
MV115-40689 | 28.000 | 35.000 | 130.000 | M10 | 165.000 | 50.7 | 31.5 | 9.000
MV115-40757 | 14.000 | 24 | 73.025 | M5 | 98.425 | 39.7 | 21.5 | 4.500
MV115-40770 | 16.000 | 24.000 | 95.000 | M8 | 115.000 | 40.5 | 21.5 | 4.500
MV115-40803 | 19.050 | 40.000 | 55.575 | M8 | 125.730 | 55.7 | 37.5 | 20.500
MV115-40860 | 14.000 | 24.000 | 73.025 | M6 | 98.400 | 39.7 | 21.5 | 4.500
MV115-800218 | 15.875 | 35.000 | 63.500 | M8 | 127.000 | 50.7 | 32.5 | 15.500
MV115-800225 | 14.000 | 24.000 | 60.000 | M5 | 75.000 | 39.7 | 21.5 | 4.500
MV40-001 | 8.000 | 19.000 | 30.000 | M3x0.5 | 46.000 | 24.9 | 17.3 | 5.000
MV40-002 | 6.000 | 13.700 | 30.000 | M3x0.5 | 46.000 | 19.6 | 12 | 5.000
MV40-003 | 5.000 | 19.000 | 22.000 | 3.5 THRU | 43.800 | 24.9 | 17.3 | 5.000 | TAPPED MOTOR FACE
MV40-004 | 6.350 | 22.000 | 22.000 | 4.8 THRU | 43.800 | 27.9 | 20.3 | 5.000
MV40-005 | 6.350 | 19.000 | 20.040 | M3x0.5 | 46.690 | 24.9 | 17.3 | 5.000
MV40-007 | 8.000 | 19.000 | 30.000 | M3 | 45.000 | 24.9 | 17.3 | 5.000
MV40-011 | 6.000 | 19.000 | 30.000 | M3 | 46.000 | 24.9 | 17.3 | 5.000
MV40-012 | 8.000 | 19.000 | 30.000 | M4 | 46.000 | 24.9 | 17.3 | 5.000
MV40-013 | 9.000 | 13.700 | 40.011 | M5 | 63.000 | 19.6 | 12 | 2.500
MV40-014 | 6.350 | 15.700 | 38.100 | M4 | 66.675 | 21.6 | 14 | 2.500
MV40-016 | 9.000 | 13.700 | 30.000 | M3 | 46.000 | 19.6 | 12 | 5.000
MV40-017 | 8.000 | 13.700 | 22.000 | M3 | 0.000 | 26.6 | 19 | 2.500 | C-FACE MOTOR
MV40-020 | 9.000 | 25.000 | 30.000 | M2.5 | 50.000 | 25.1 | 17.3 | 5.000
MV40-021 | 9.000 | 19.000 | 40.000 | M5 | 63.000 | 24.9 | 18.3 | 7.000
MV40-40403 | 6.000 | 19.000 | 37.600 | M3 | 48.000 | 24.9 | 17.3 | 8.300
MV60-001 | 9.525 | 22.500 | 38.100 | M5X0.8 | 66.675 | 31.2 | 21.7 | 9.700
MV60-002 | 6.350 | 16.500 | 38.100 | M4x0.7 | 66.675 | 25.2 | 15.7 | 3.700
MV60-003 | 9.000 | 26.200 | 40.000 | M5X0.8 | 63.000 | 25.2 | 15.7 | 3.700
MV60-004 | 12.700 | 38.800 | 50.000 | M5X0.8 | 70.000 | 47.5 | 38 | 26.000
MV60-023 | 11.000 | 16.500 | 60.000 | M5 | 75.000 | 25.2 | 15.7 | 4.000
MV60-029 | 8.000 | 16.500 | 36.000 | M4 | 70.700 | 25.2 | 17.7 | 3.700
MV60-035 | 12.000 | 22.500 | 50.000 | M5 | 70.000 | 31.2 | 21.7 | 9.700
MV60-046 | 14.000 | 22.500 | 50.000 | M5X0.8 | 70.000 | 31.2 | 23.7 | 10.300
MV60-047 | 9.525 | 16.500 | 38.100 | M4x0.7 | 66.675 | 25.2 | 15.7 | 3.700
MV60-048 | 11.000 | 22.500 | 50.000 | M4x0.7 | 70.000 | 31.2 | 21.7 | 9.700
MV60-049 | 8.000 | 22.500 | 50.000 | M4x0.7 | 80.000 | 31.2 | 21.7 | 9.700
MV60-050 | 9.000 | 16.500 | 40.000 | M4x0.7 | 63.000 | 25.2 | 15.7 | 3.700
MV60-051 | 11.000 | 22.500 | 50.000 | M4x0.7 | 60.000 | 31.2 | 21.7 | 9.000
MV60-052 | 8.000 | 25.000 | 30.000 | M4x0.7 | 66.675 | 33.2 | 23.7 | 11.700
MV60-053 | 14.000 | 22.500 | 70.000 | M6x1.0 | 90.000 | 31.2 | 21.7 | 9.700 | 2 additional holes on adapter
MV60-055 | 12.700 | 16.500 | 38.100 | M4 | 66.675 | 25.2 | 15.7 | 3.700
MV60-056 | 8.000 | 22.500 | 50.000 | M5X0.8 | 70.000 | 31.2 | 21.7 | 9.700
MV60-057 | 14.000 | 22.500 | 60.000 | M5 | 75.000 | 31.2 | 21.7 | 7.500
MV60-060 | 12.700 | 30.000 | 38.100 | M5 | 66.700 | 38.7 | 29.2 | 17.200
MV60-065 | 12.700 | 30.000 | 73.025 | M6 | 98.430 | 38.7 | 29.2 | 9.000
MV60-066 | 9.525 | 22.500 | 73.025 | M5 | 98.430 | 31.2 | 21.7 | 9.000
MV60-247 | 12.700 | 22.500 | 73.025 | M5 | 98.430 | 31.2 | 21.7 | 9.000
MV60-254 | 11.000 | 16.500 | 40.000 | M5 | 63.000 | 25.2 | 15.7 | 3.700
MV60-256 | 14.000 | 26.000 | 36.800 | M6 | 82.000 | 34.7 | 25.2 | 13.200
MV60-315 | 14.000 | 22.500 | 80.000 | M6 | 100.000 | 31.2 | 21.7 | 7.500
MV60-316 | 9.000 | 16.500 | 60.000 | M5 | 75.000 | 25.2 | 15.7 | 4.000
MV60-324 | 14.000 | 22.500 | 70.000 | M5X0.8 | 90.000 | 31.2 | 21.7 | 7.500
MV60-325 | 14.000 | 0.000 | 80.000 | M6 | 100.000 |  |  | 0.000 | Accommodates 12mm stepped motor shaft.
MV60-326 | 14.000 | 30.000 | 73.000 | M5 | 98.370 | 38.7 | 31.2 | 7.500 | OVERSIZED
MV60-327 | 14.000 | 16.500 | 40.000 | M4 | 63.000 |  |  | 0.000
MV60-330 | 9.000 | 22.500 | 50.000 | M5 | 70.000 | 31.2 | 21.7 | 9.700
MV60-40026 | 14.000 | 22.500 | 50.000 | M4 | 70.000 | 31.2 | 23.7 | 9.700
MV60-40033 | 12.700 | 30.000 | 73.025 | M5 | 98.430 | 39.2 | 30.7 | 9.000
MV60-40055 | 10.000 | 16.500 | 60.000 | m5 | 75.000 | 25.2 | 15.7 | 3.700
MV60-40177 | 11.000 | 22.500 | 50.800 | m5 | 80.820 | 31.2 | 23.7 | 9.700
MV60-40219 | 8.000 | 23.700 | 24.970 | 4.9 THRU | 38.890 | 32.2 | 24.7 | 10.000 | Tapped face motor, 2 Plate Design
MV60-40237 | 8.000 | 16.500 | 38.100 | m4 | 66.675 | 25.2 | 17.7 | 3.000
MV60-40239 | 11.000 | 22.500 | 60.000 | M5X0.8 | 75.000 | 31.2 | 23.7 | 7.500 | Nickel Plated, SS Hardware
MV60-40266 | 9.000 | 16.500 | 40.000 | M4 | 64.000 | 25.2 | 17.7 | 3.000
MV60-40365 | 10.000 | 16.500 | 36.000 | M4 | 70.700 | 25.2 | 17.7 | 3.700
MV60-40512 | 9.000 | 16.500 | 50.000 | M5 | 66.670 | 25.2 | 15.7 | 3.500
MV60-40563 | 5.000 | 20.000 | 25.020 | M4 | 36.000 | 28.7 | 21.2 | 7.200
MV60-40624 | 12.000 | 22.700 | 39.000 | M5 | 70.000 | 31.2 | 23.7 | 9.700
MV60-40639 | 5.000 | 0.000 | 22.000 | 3.7 | 43.840 | 32.2 | 22.70 | 6.000 | C FACE (2 PLATES)
MV60-40656 | 14.000 | 0.000 | 70.000 | M6 | 90.000 | 41.2 | 33.7 | 9.700
MV60-40677 | 6.000 | 18.800 | 22.000 | 3.7 | 43.840 | 27.5 | 20 | 6.000 | 2 PLATE FOR C-FACE
MV60-40686 | 14.000 | 22.500 | 50.000 | M5 | 70.000 | 31 | 21.3 | 7.300
MV60-40708 | 14.000 | 22.500 | 70.000 | M6 | 90.000 | 31.2 | 23.7 | 9.700
MV60-40718 | 14.000 | 22.500 | 73.050 | M5 | 98.430 | 31.2 | 23.7 | 9.000 | OVERSIZED ADAPTER
MV60-40739 | 14.000 | 30.000 | 73.050 | M6 | 98.425 | 38.7 | 31.2 | 9.000 | OVERSIZED ADAPTER
MV60-40787 | 14.000 | 16.500 | 60.000 | M5 | 75.000 | 25.2 | 17.7 | 4.000
MV60-40788 | 9.000 | 16.500 | 40.000 | M6 | 81.000 | 25.2 | 17.7 | 3.700
MV60-40789 | 6.350 | 16.500 | 60.000 | M5 | 75.000 | 25.2 | 17.7 | 3.700
MV60-40829 | 14.000 | 30.000 | 73.000 | M6 | 98.390 | 38.7 | 31.2 | 7.500 | OVERSIZED
MV60-40858 | 9.525 | 16.500 | 38.100 | M5 | 66.675 | 25.2 | 17.7 | 3.700
MV60-40861 | 14.000 | 22.500 | 60.000 | M6 | 75.000 | 31.2 | 23.7 | 7.500
MV60-40868 | 9.525 | 16.500 | 38.150 | M5 | 66.680 | 25.2 | 17.7 | 3.700
MV60-800240 | 10.000 | 25.500 | 80.000 | M6 | 100.000 | 34.2 | 24.7 | 11.500
MV90-001 | 14.000 | 20.000 | 70.000 | M6x1.0 | 90.000 | 31.2 | 20.8 | 3.800
MV90-002 | 16.000 | 28.500 | 80.000 | M6x1.0 | 100.000 | 39.7 | 29.3 | 9.000
MV90-003 | 9.525 | 20.000 | 73.000 | M5x0.8 | 98.425 | 31.2 | 20.8 | 3.800
MV90-004 | 14.000 | 28.500 | 73.025 | M5x0.8 | 98.425 | 39.7 | 29.3 | 9.000
MV90-005 | 12.700 | 20.000 | 73.000 | M5x0.8 | 98.425 | 31.2 | 20.8 | 3.800
MV90-006 | 19.000 | 28.500 | 70.000 | M6x1.0 | 90.000 | 39.7 | 29.3 | 9.000
MV90-007 | 19.000 | 28.500 | 95.000 | M8x1.25 | 115.000 | 39.7 | 29.3 | 9.000
MV90-009 | 16.000 | 28.500 | 70.000 | M5x0.8 | 90.000 | 40 | 29.3 | 9.000
MV90-010 | 14.000 | 20.000 | 50.000 | M5x0.8 | 70.000 | 31.2 | 20.8 | 3.800
MV90-011 | 12.700 | 28.500 | 73.025 | M5x0.8 | 98.425 | 39.7 | 29.3 | 9.000
MV90-012 | 14.000 | 20.000 | 80.000 | M6x1.0 | 100.000 | 31.2 | 20.8 | 3.800
MV90-013 | 19.000 | 30.000 | 80.000 | M6x1.0 | 100.000 | 41.2 | 30.8 | 9.000
MV90-014 | 16.000 | 28.500 | 110.000 | M10x1.25 | 165.000 | 39.7 | 29.3 | 4.000
MV90-015 | 9.525 | 20.000 | 38.100 | M5x0.8 | 66.675 | 36.2 | 25.8 | 3.800
MV90-016 | 15.875 | 20.000 | 73.076 | M5x0.8 | 98.425 | 31.2 | 20.8 | 3.800
MV90-017 | 14.000 | 28.500 | 70.000 | M5x0.8 | 90.000 | 39.7 | 29.3 | 9.000
MV90-019 | 9.000 | 20.000 | 40.000 | M4 | 63.000 | 31.2 | 20.8 | 3.800
MV90-020 | 14.000 | 20.000 | 60.000 | M6 | 75.000 | 32 | 20.8 | 4.300
MV90-026 | 19.000 | 36.000 | 80.000 | M6 | 100.000 | 47.2 | 36.8 | 9.000
MV90-027 | 14.008 | 20.000 | 80.012 | M8 | 139.700 | 31.2 | 20.8 | 3.800
MV90-028 | 19.000 | 0.000 | 73.000 | M5 | 98.400 | 47.2 | 36.8 | 9.000
MV90-029 | 19.050 | 20.000 | 80.000 | FHC-1/4X20X3/4 | 100.000 | 31.5 | 20.8 | 3.800
MV90-031 | 14.000 | 20.000 | 60.012 | M5 | 75.000 | 31.2 | 20.8 | 3.800
MV90-032 | 14.000 | 20.000 | 70.000 | M5 | 90.000 | 31.2 | 20.8 | 3.800
MV90-033 | 14.000 | 20.000 | 50.000 | M6 | 95.000 | 31.2 | 20.8 | 3.800
MV90-039 | 9.000 | 20.000 | 40.000 | M5 | 63.000 | 31.5 | 17.8 | 3.800
MV90-097 | 6.350 | 20.000 | 38.100 | M5 | 66.675 | 31.2 | 20.8 | 3.800
MV90-100 | 19.000 | 0.000 | 100.800 | M8 | 130.000 | 41.2 | 30.8 | 4.000
MV90-126 | 19.000 | 28.500 | 70.000 | M5 | 90.000 | 39.7 | 29.3 | 9.000
MV90-192 | 15.875 | 28.500 | 73.025 | M5 | 98.400 | 40.5 | 29.3 | 9.000
MV90-254 | 11.000 | 20.000 | 40.000 | M5 | 63.000 | 31.5 | 17.8 | 3.800
MV90-268 | 16.000 | 28.500 | 80.000 | M6 | 100.000 | 40 | 29.3 | 9.000 | Accommodates 10mm step in motor shaft.
MV90-318 | 14.000 | 20.000 | 50.000 | M4 | 70.000 | 31.7 | 20.3 | 3.800
MV90-348 | 14.000 | 28.500 | 80.000 | M6 | 100.000 | 39.7 | 29.3 | 9.000 | Accommodates 12mm step in motor shaft.
MV90-349 | 9.000 | 0.000 | 50.000 | M5 | 70.000 | 31.5 | 20.8 | 3.800
MV90-40001 | 15.875 | 51.000 | 55.580 | M6 | 125.730 | 63 | 48.8 | 34.800 | OVERSIZED
MV90-40004 | 19.000 | 34.500 | 130.000 | M10 | 165.000 | 46 | 34.3 | 14.000
MV90-40005 | 19.000 | 43.500 | 95.000 | M8 | 115.000 | 55 | 41 | 9.000
MV90-40155 | 19.000 | 47.000 | 110.000 | M8 | 145.000 | 58.5 | 47.8 | 14.000 | oversized
MV90-40163 | 16.000 | 28.500 | 80.000 | 7 | 100.000 | 40.5 | 14.3 | 9.500 | C-FACE
MV90-40338 | 14.000 | 26.000 | 36.800 | M6 | 82.024 | 37.2 | 26.8 | 9.800
MV90-40470 | 14.000 | 20.000 | 40.000 | M5 | 63.000 | 31.5 | 17.8 | 3.800
MV90-40513 | 14.000 | 28.500 | 70.000 | M6 | 90.000 | 41 | 28.8 | 9.000
MV90-40548 | 12.700 | 20.000 | 73.076 | m5 | 98.425 | 31.2 | 17.8 | 3.800
MV90-40784 | 6.350 | 20.000 | 38.151 | M4 | 66.680 | 31.2 | 20.8 | 3.800
MV90-40809 | 16.000 | 28.500 | 95.000 | M8 | 115.000 | 40 | 29.3 | 9.000
MV90-40811 | 19.000 | 28.500 | 60.000 | M5 | 90.000 | 40 | 29.3 | 9.000
MV90-40831 | 15.875 | 36.000 | 73.025 | M5 | 98.400 | 47.2 | 36.8 | 9.000
MV90-40836 | 14.000 | 28.500 | 73.025 | M6 | 98.425 | 40.5 | 29.3 | 9.000
MV90-40946 | 9.525 | 20.000 | 73.070 | M5 | 98.780 | 32 | 20.8 | 3.800
MV90-800228 | 14.000 | 20.000 | 60.000 | M5 | 75.000 | 31.5 | 20.8 | 3.800
MV90-800241 | 10.000 | 28.500 | 80.000 | M6 | 100.000 | 39.7 | 29.3 | 9.000