## displacement sensor calibration
Calculation of the factors A, B and C for the linear equation of the displacement sensor Input data: - voltage signal of the displacement sensor (LVDT) at full stroke of the pump (max. displacement) - voltage signal of the displacement sensor (LVDT) at deadhead and minimum pump outlet pressure (Q-command = 0) (see manual IA-PVI020..., page 24)
Factor A of the linear equation | -1980.198
Factor B of the linear equation | 1000
Factor C of the linear equation | 9000
LVDT-voltage at max. displacement | 3.95
LVDT-voltage at deadhead and pmin | 9
Note: Change data in yellow fields only
The displacement sensor calibration is only possible in the terminal window. Command: AINX:XQ "FactorA" "FactorB" "FactorC"
with FactorA = | -1980.198
with FactorB = | 1000
with FactorC = | 9000

## pressure sensor calibration
Calculation of the factors A, B and C for the linear equation of the pressure sensor Input data: - output signal of pressure sensor at p = 0 - output signal of sensor at sensor nominal pressure - sensor nominal pressure (standard: 600 bar) - maximum pressure (standard: 350 bar) (see manual IA-PVI020..., page 25)
Factor A of the linear equation | 1785.7143
Factor B of the linear equation | 1000
Factor C of the linear equation | 2000
Sensor output at pressure zero (mA or V) | 4
Output at sensor nominal pressure (mA or V) | 20
Sensor nominal pressure | 600
Maximum pressure | 420
Output at maximum pressure | 15.2
Note: Change data in yellow fields only
The displacement sensor calibration is only possible in the terminal window. Command: AINX:XP "FactorA" "FactorB" "FactorC"
with FactorA = | 1785.7143
with FactorB = | 1000
with FactorC = | 2000

## compensation pressure control
Calculation of the factors A, B and C for the linear equation of the pressure command Input data: - the adjusted compensator differential (standard value = 15bar) - nominal pressure of the prop. pilot valve (pressure at nominal current, which is reached at 10V input command, standard value 350bar) - pump control pressure, which should be reached at 10V command input When entering commanded pressure following data will be calculated: - required command from machine control - modified command supplied by module - pilot pressure - pump's outlet pressure (see manual IA-PVI020..., pages 19 and 20)
| Standard | reduced
Factor A of the linear equation | 9999 | 4285.2857
Factor B of the linear equation | 9999 | 9999
Factor C of the linear equation | 428.5714 | 1000
Compensator differential (bar) | 15 | 15
Nominal pressure pilot valve (bar) | 350 | 350
Control pressure at 10V (bar) | 350 | 150
Commanded pressure (bar) | 140 | 75
Command from machine control (V) | 4 | 5
Command, modified (V) | 3.5714 | 1.7143
Pilot pressure (bar) | 125 | 60
System pressure (bar) | 140 | 75
Note: Change data in yellow fields only
Command: AIN:WP 4285 9999 1000