## Form 020 3a - Character Account
Characteristic Accountability, Verification & Compatibility Evaluation
Reference AS9102 and AS13002
Part Number and Revision: |  |  | Drawing Revision: |  |  |  | Serial or Body Number (if appl.):
Supplier: |  |  | Date: |  |  |  | Supplier Comments:
Characteristics |  | Inspection |  | Product Acceptance
Char No. | Controlling Characteristic | Measurement Equipment |  | Op. No. | Plan Type | Measurement Frequency | Justification for <100% Evaluation
|  | FAI | Production |  |  |  | # Parts Measured | Ppk/Cpk | Study Number
Note on A8: Input the balloon number from the balloned drawing.
Note on B8: List characteristic number that controls this design characteristic (if applicable).
Note on E8: Input the operation number at which the inspection will take place during production.
Note on F8: SPC, Reduced Inspection, Software/Numerical Control, Die/Mold and Form Tool Control, Die/Mold and form tool control – Complex Structural Castings, Process Parameter Control
Note on G8: Enter how frequently inspection is performed during production; Example: 100% 1 of "x" pcs at setup 1 per shift AQL 0.65 (as etc..
Note on H8: For Acceptance plans of 100% - Input "N/A" For Acceptance plans sampled at a stated frequency - Input the applicable supplier justification study number and assure the study is provided with the FAIR submission.
Note on C9: Indicate the equipment used to measure the characteristic for the FAIR submission.
Note on D9: Indicate the equipment used to measure the characteristic during the normal production processing. Note: For Basic or Reference Dimensions, Indicate N/A Note: Best Practice is to use different inspection equipment for the FAIR measurement than will be used during production processing.

## Form 020 3b - Tech Just Doc
Technical Justification Document
Reference AS9102 and AS13002 - (See AS13002 page 19 for another example)
Characteristic Accountability | Data Pack |  |  | Ongoing Monitoring Methods
Char No(s) | Method Applied (Control Type) | Data Pack Contents | Notes | Process Monitoring | Reaction Plan | Process Capability Review
Rev 06/05/2020
Note on B3: Think of this as the overall contents of supporting info that explains why you should be allowed to sample inspect (vs 100% inspect) any of the features on the drawing. The data pack takes on different forms and requirements, all based on the control type you are using to justify sampling (i.e. SPC, Software Control, Die/Mold or Form Tool Control, Process Parameter Control). For example, if you choose SPC as your control type, then the data pack contents are spelled out in the specific section of the spec for SPC (see AS13002 page 10).
Note on A4: The Character Number(s) that you intend to sample inspect.
Note on B4: Enter one of the following: SPC Software Control Die/Mold and Form Tool Control Die/Mold and Form Tool Control - Complex Structural Casting Process Parameter Control See AS13002 Page 6
Note on C4: Enter what type of document that you are providing to prove capability to sample. For example: Supplier Form 030 (Process Capability Study) Technical Report
Note on D4: "explanation" of how your process is controlled. See AS13002 page 19 example
Note on E4: How you intend to monitor your process moving forward.
Note on F4: Reaction plan for what you will do when out of control conditions are found.
Note on G4: This is the place where you need to explain how often you will revisit / perform your capability studies.